## Domande
domanda | a | b | c | d | corretta | argomento
IN AUTO, WHAT IS THE HIGHEST CABIN RATE OF DESCENT AVAILABLE WITH THE DESCENT RATE PUSH-BUTTON RELEASED (NORM)? | - 400 ftl min. | - 500 ft/mm. | - 550 ft/ruin. |  | a | PRESSURITATION
ROLL CONTROL OPERATION IS ACHIEVED BY ACTUATING: | Mechanically the ailerons and hydraulically the spoilers. | Mechanically the spoilers and hydraulically the ailerons. | Mechanically the ailerons and the spoilers. |  | a | CONTROLS
THE "COMPT TEMP" INDICATOR DISPLAYS: | Only the compartment temperature of the selected side. | The pack and duct temperatures of the selected side. | The compartment and duct temperatures of the selected side. |  | c | CONDITIONING
PROBES HEATING AND WINDSHIELD HEATING PB "ON" IN HOTEL MODE OPERATION: | PITOTS, TAT, angle of attack, probes are heated. | Windshields are heated. | Static ports and STBY pitot are heated. |  | c | ICE
IN CASE OF AN "EEC" FAULT: | When PL is retarded below 52° EEC fault light illuminates steady. | With PL below 52°, after EEC deselection, PL is active again and it follow HMU base law. | Both A and B are correct |  | c | POWER
AFTER FAILURE OF A "CRT": | It should be switched OFF in order to obtain the COMPOSITE MODE on the remaining CRT. | SGU push-button should be used to recover the lost display. | Composite MODE appears automatically on the remaining CRT. |  | a | INSTRUMENTS
THE USERS OF THE GREEN HYD SYSTEM ARE: | Landing gear and normal brakes. | Nose wheel steering, landing gear and normal brakes. | Landing gear, normal brakes and parking brake. |  | a | HYDRAULIC
IF THE NORMAL GEAR EXTENSION FAILS, EMERGENCY EXTENSION HANDLE ALLOWS MECHANICAL UNLOCKING, THEN: | Landing gear extends because of a spring device. | Landing gear extends because of gravity, aerodynamic forces and gas actuator. Main landing gear is assisted by gas actuators and integrated springs, nose landing gear by a mechanical device. | Landing gear extends because of a pneumatic device. |  | b | LANDING GEAR
WHICH ARE THE COMMON "FD" AND "AP" VERTICAL (PITCH) MODES OPERATED BY VERTICAL MODES "PB" ? | lAS HOLD, VS HOLD, ALT CAPTURE, ALT HOLD. | LAS HOLD, VS HOLD, ALT HOLD. | lAS HOLD, VS HOLD, ALT HOLD, GO AROUND. |  | b | AFCS
THE FAULT BLEED LIGHT COMES ON AMBER AND THE "CCAS" INACTIVATED WHEN: | LEAK of air pressure only. | OVHT of air pressure only. | Disagreement between the valve and the selected position or in case of OVHT or LEAK. |  | c | PNEUMATIC
WHICH PACK IS THE PRIMARY SUPPLIER OF COCKPIT AIR? | Left. | Right. | There is no priority. |  | a | CONDITIONING
ATR42 external dimensions are : | length = 25,74 m ; span = 24,572 m ; height = 9,00 m | length = 22,67 m ; span = 26,50 m ; height = 9,00 m | length = 22,67 m ; span = 24,572 m ; height = 7,59 m |  | c | GENERAL
THE TRAVEL LIMITATION UNIT (TLU) IS CONTROLLED BY "MFC" MODULES 1A AND 2A THROUGH ADC 1-2 INFORMATIONS AND: | Limits pedals stroke and rudder clearance (unlimited until 195 Kt in acceleration, limited until 190 Kt in deceleration). | Can by controlled manually in case of MFC 1A and 2A or two ADC failure. | A + B are correct. |  | c | CONTROLS
THE ANTI SKID SYSTEM IS PROVIDED FOR: | Locked wheel protection, to preclude tire scuffing for wheels speed more then 23 Kt. | Touch down protection, to preclude inadvertent brake application when spin up is below 35 Kt or for 5 sec., whichever occurs first. | A + B are correct |  | c | LANDING GEAR
DURING START SEQUENCE, THE CROSS START SYSTEM: | Makes use of the opposite DC GEN to stan. | Makes use of the MAIN BAT until 10% NH. | Makes use of the MAIN BAT until 10% NH, then uses MAIN BAT and opposite DC GEN (on ground only). |  | c | POWER
WHEN AN ENGINE FIRE WARNING APPEARS, WHICH WARNINGS ARE INITIATED? | MASTER WARNING plus CRC (aural alarm) ENG FIRE red light on CAP and Fire handle red light | Answer A plus FUEL Shut OFF red light into the associated CL (provided CL is not in fuel S/O position). | Answer A and B plus LOOP light on CAP. |  | b | FIRE
HOW IS THE "LP VALVE" AT THE OUTLET OF EACH TANK CONTROLLED? | Mechanically by the related fire handle. | Electrically by the related fire handle (DC BUS 1 or 2 for the motor 1, DC EMER BUS or HOT EMER BAT BUS for the motor 2). | By the related CONDITION LEVER. |  | b | FUEL
"LO SPD" LIGHT ASSOCIATED TO "TLU": | A Illuminates green when rudder travel is not limited. | B illuminates amber when rudder travel is not limited. | C illuminates green when rudder travel is limited. |  | a | CONTROLS
AN "ADC 1" FAILURE IS DETECTED BY: | A Red flags on CPT flight instruments and MASTER CAUTION. | Red flags on CPT flight instruments, lost of information on TAS/TAT SAT indicator and EECs failure if ADC SELECTOR 1 position. | Red flags on CPT fight instruments, AHRS 1 failure and lost of information on TAS/TAT/SAT indicator. |  | b | INSTRUMENTS
STALL ALERT THRESHOLD IS REDUCED FROM NORMAL OPERATION TO ICING OPERATION AS SOON AS: | Ice accretion is detected. | B) Propellers and horns anti icing are selected ON. | C) At least one horn anti icing is selected ON. |  | c | ICE
PROPELLER ANTI ICING MODE SELECTOR, SELECTED "ON": | Blades heating is 20 sec. long according to a cycle of 80 sec. | B) Blades heating is 10 sec. long according to a cycle of 70 sec. | C) Blades heating duration is the same but more frequent |  | a | ICE
LANDING GEAR NOT DOWN, THE ALARM IS GENERATED: | By MFC 2 associated to the overhead panel (SYSTEM 2). | B) By MFC 1 associated to the central panel (SYSTEM 1). | C) A + B are correct. |  | c | LANDING GEAR
SWITCHING THE "FIRE TEST SW" ON FAULT POSITION, ON ENGINE FIRE PANEL, WHAT HAPPENS? | Only the related LOOP A and LOOP B FAULT lights illuminated, when the system is supplied by battery only. | B) The related LOOP A and LOOP B FAULT lights illuminate, with the CCAS panel LOOP light, MASTER CAUTION and aural advise in HOTEL MODE operation. | C) A and B are correct. |  | c | FIRE
HOW MANY VALVES IN THE NOSE WHEEL STEERING SYSTEM MUST BE OPEN BEFORE NOSE WHEEL STEERING IS AVAILABLE: | Only the SOLENOID VALVE, which is controlled by a combination of shock absorber (MFC) and the NOSE WHEEL STEERING CONTROL SWITCH. | B) Only the SWIWEL VALVE, which is controlled by nose gear extension and retraction. | C) Both of the valves must be open to obtain a maximum LH or RH deflection of 60°. |  | c | LANDING GEAR
THE EXHAUST MODE "PB" IS ON "OVBD", ACTING ON THE "OVBD VALVE CONTROL SWITCH: | You can change the position of the valve. | B) You cannot change the position of the valve. | C) You can only open the valve. |  | a | VENTILATION
FOLLOWING AN INVERTER FAILURE, "INV" LIGHT ILLUMINATED: | Associated AC BUS is lost; | B) Associated AC BUS is supplied through the AC STBY BUS; | C) Associated AC BUS is supplied through the AC BTR by the other INVERTER. |  | c | ELECTRICAL
ASSUMING NORMAL OPERATION IN FLIGHT, HOW IS THE CONSTANT AC PWR FREQUENCY OBTAINED: | From each ACW GEN; | B) From DC busses thought two inverters; | C) Directly from the batteries. |  | b | ELECTRICAL
IN THE ACW SYSTEM, HOW MANY BTC (BUS TIE CONTACTORS) ARE USED? | One BTC and one BTC PB; | B) Two BTC and one BTC PB; | C) Four BTC and two BTC PB. |  | b | ELECTRICAL
A/C ON GROUND AND ACW EXT PWR SELECTED ON, STARTING LH ENGINE AND PUTTING LH CL MAX RMP: | ACW BUS 1 and ACW BUS 2 are supplied by RH ACW GEN; | B) ACW BUS 1 and ACW BUS 2 are still supplied by ACW EXT PWR; | C) ACW bus 1 is still supplied by ACW EXT PWR, ACW BUS 2 is supplied by ACW 2 GEN. |  | b | ELECTRICAL
BAT SW SELECTED ON, NO ENGINE RUNNING, ALLOWS: | The complete DC and ACW systems supply for ground operation; | B) Only the complete DC system supply for ground operation; | C) EXT PWR operation, or a reduced DC supply for a quick Preliminary Cockpit Preparation in order to start the right engine in HOTEL MODE. |  | c | ELECTRICAL
THE HEART OF CCAS IS THE "MFC" SYSTEM AND THE OPERATING MODULES ARE: | 1A and 2B; | 1A and 2A; | 1B and 2B; |  | c | CCAS
THE BUS TIE CONTACTOR (BTC) IN THE ACW ELECTRICAL SYSTEM PERMITS: | If one ACW GEN fails, the other provides power to both ACW busses; | To provide power to both ACW busses EXT PWR is used; | A and B are correct. |  | c | ELECTRICAL
AUTO-FEATHERING OCCURS. | Immediately when torque drops below 18% | Only when PL is retarded. | After 2.15 seconds following a torque drop below 18%. |  | c | POWER
UPTRIM LIGHT ILLUMINATES DURING TAKE-OFF WHEN ONE ENGINE FAR, TO INDICATE: | That the pilot has increase torque on the other engine | That the ATPCS has automatically increased torque (10% of power) on the live engine. | That the PWR MGT selector has to be set on MCT. |  | b | POWER
AFTER LANDING, THE CABIN DEPRESSURIZATION RATE IS: | +450 ft/min. | +550 ft/min. | +300 ft/min. |  | b | PRESSURITATION
THE MAX CABIN RATE OF CLIMB, UP TO 20000 FT IN AUTO MODE IS: | +550 ft/mm. | +400 ft/min. | -500 ft/min. |  | a | PRESSURITATION
WHAT IS THE MAX DIFF. PRESS. ALLOWED TO SELECT THE "OVBD VALVE" TO FULL OPEN POSITION? | 1 PSI. | 0.5 PSI. | 2 PSI |  | a | VENTILATION
15. THE ANTI-SKID TEST IS INHIBITED AT WHEEL SPEEDS ABOVE: | 10 KTS | 17 KTS | Never. |  | b | LANDING GEAR
THE ANTI-SKID PROTECTION IS OPERATIVE AT SPEEDS OVER: | 10 Kts. | 23 Kts. | 35 Kts. |  | a | LANDING GEAR
WHAT IS THE MAXIMUM CABIN ALTITUDE (FL25O DIFF. PRESS. 6 PSI)? | 10000 ft. | 6740 ft. | 7640 ft. |  | b | PRESSURITATION
IN "MAN MODE", WHAT IS THE HIGHEST CABIN RATE OF DESCENT AND CLIMB AVAILABLE? | -1500 ft/min; +2500 ft/min | -2500ft/min;+1500ft/min. | -500 ft/min; + 1000 ft/mm. |  | a | PRESSURITATION
THE NORMAL HYDRAULIC PRESSURE OF THE BLUE AND GREEN SYSTEM IS: | 1500 PSI. | 2000 PSI. | 3000 PSI. |  | c | HYDRAULIC
THE FUEL TANK MAXIMUM CAPACITY IS: | 2868 lit. (758 US GAL) per tank, 5736 lit. (1516 Us GAL) total. | 2250 Kg (4960 L) per tank, 4500 Kg (9920 L) total (0.785). | Both A and B are correct. |  | c | FUEL
HOW HIGH ABOVE TAKE OFF ELEVATION CAN THE AIRCRAFT BE OPERATED WITHOUT CANCELING THE "AUTOMATIC RETURN" FEATURE? | 3500 feet above landing field elevation. | 2500 feet on QNE (1013). | 3500 feet above take off field elevation. |  | c | PRESSURITATION
IN AUTO, WHAT IS THE HIGHEST CABIN RATE OF DESCENT AVAILABLE WITH THE DESCENT RATE PB DEPRESSED (FAST)? | -400 ft/MIN. | -500 ft/MIN. | -550 ft/MIN. |  | b | PRESSURITATION
THE "CCAS" SYSTEM IS ACTIVATED WHEN THE CABIN ALTITUDE REACHES: | 6740 ft. | 11000 ft. | 10000 ft. |  | c | PRESSURITATION
WHAT IS THE NORMAL ACCUMULATOR PRE-CHARGE PRESSURE ON THE THREE GAGES NEAR THE LEFT MAIN GEAR BAY: | 800 PSI. | 1500 PSI | 3000 PSI. |  | b | HYDRAULIC
The Emergency Locator Transmitter (ELT) is able to transmit | a distress signal on 121.5 MHz and 243 MHz frequencies | a distress signal on 121.5 MHz and 243 MHz frequencies and a geographical position signal on 406.025 MHz frequency | a distress signal on 116.5 MHz and 233 MHz frequencies and a geographical position signal on 406.025 MHz frequency |  | b | COMMUNICATIONS
WHAT HAPPENS WHEN THE PITCH WHEEL IS ACTUATED WITH THE "AP" ENGAGED IN "ALT HOLD" MODE? | A new altitude reference is set and will be acquired by the AP. | Nothing, it is inhibited in ALT HOLD. | The AP disconnects and the pitch wheel can be used only in FD mode for IAS and VS |  | b | AFCS
A "VOR" RECEIVER FAILURE IS SHOWN ON "EHSI" BY: | A red cross on DEVIATION BAR N°1, and the POINTER indication is removed if VOR is selected. | A red cross on DEVIATION BAR N°1, and the POINTER indication moves to 3 clock position if VOR is selected. | A red cross on DEVIATION BAR N°1, MASTER CAUTION and EFIS COMPARISON. |  | a | NAVIGATION
A "GS 2 RECEIVER" FAILURE IS SHOWN BY: | A red cross on EADI GS DEVIATION only. | A red cross on EADI 2 and EHSI 1 GS DEVIATION. | A red cross on EADI 2 and EHSI 2 GS DEVIATION. |  | c | NAVIGATION
AIRCRAFT EQUIPPED WITH SPRING TAB: | a spring tab provides a flexible compensation in the left aileron only | a spring tab provides a flexible compensation, which automatically increase with the aerodynamic load on the aileron. | a spring tab provides a fixed compensation on the aileron. |  | b | CONTROLS
THE "DISCH" AMBER LIGHT INDICATES: | A successful discharge head test | Fire bottle is empty (depressurized). | The push-button to depress in order to discharge a bottle. |  | b | FIRE
THE ANTI-SKID SYSTEM USES WHICH ELECTRICAL BUSSES? | AC BUS 1. | DC BUS 1 for inboard wheels, DC BUS 2 for outboard wheels. | DC ESS BUS for inboard wheels, DC EMER BUS for outboard wheels. |  | c | LANDING GEAR
WHICH OF THE FOLLOWING BUSSES POWER THE ENGINE FIRE DETECTION SYSTEM THE FIRE HANDLES AND) THE EXTINGUISHER BOTTLE DISCHARGE SYSTEM? | AC STBY BUS. | DC BUS 1 left engine and DC BUS 2 right engine. | DC EMER BUS. |  | c | FIRE
PACK VALVE FAULT MEANS: | Actual valve position disagree with the selected position. | Overheat downstream of the compressor (T+204°C \393°F). | A + B are correct. |  | c | CONDITIONING
AN OVERHEAT CONDITION DOWNSTREAM OF THE ENGINE BLEED AIR SHUT-OFF VALVE CAUSES: | Actuation of the OVHT alert only. | Actuation of the OVHT alert and closure of ENG BLEED AIR VALVE, HP BLEED AIR VALVE and associated PACK VALVE. | Actuation of the OVHT alert and closure of the ENG BLEED AIR VALVE only. |  | c | PNEUMATIC
THE "LANDING GEAR SELECTOR VALVE" IS LOCATED IN THE LH MAIN GEAR FAIRING, AND IS CONTROLLED ELECTRICALLY FROM WHICH BUS? | ACW BUS 1. | DC STBY BUS. | DC BUS 2. |  | b | LANDING GEAR
IN NORMAL OPERATION, WITHOUT FAILURE, THE DIGITAL CONTROLLER USES AS REFERENCE THE AIRCRAFT STATIC AIR PRESSURE GENERATED BY: | ADC 1 and CM 1 altimeter BARO setting. | ADC 2 and CM 1 altimeter BARO setting. | ADC 1 and 1013 HPa. |  | a | PRESSURITATION
AIRCRAFT IN FLIGHT, TOTAL DC GEN. LOSS: | ADC 1 only is supplied. | ADC1 and ADC 2 ares upplied. | STBY INSTRUMENTS only are available. |  | a | INSTRUMENTS
IN CASE OF "ADC 1" FAILURE, THE DIGITAL CONTROLLER USES AS REFERENCE AIRCRAFT STATIC AIR PRESSURE GENERATED BY: | ADC 2 and CM 1 altimeter BARO setting. | ADC 2 and CM 2 altimeter BARO setting. | ADC 2 and 1013 MBAR. |  | c | PRESSURITATION
THE OVERBOARD VALVE POSITION CAN BE SELECTED MANUALLY, USING "OVBD VALVE" OVERRIDE CIT SWITCH: | After AUTO mode failure. | On ground for cold days use, in order to accelerate cabin heating selecting full close position. | A + B are correct. |  | c | VENTILATION
FIRE PROCEDURE ON LEFT ENGINE, AFTER AGENT 1 DISCHARGE, YOU SEE: | Agent 1 DISCH on left engine only. | Agent 1 DISCH on left engine + agent 1 DISCH on right engine. | Agent 1 DISCH on left engine + agent 2 DISCH on right engine. |  | c | FIRE
AIRCRAFT IN FLIGHT SUPPLIED BY BATTERIES ONLY: | AHRS 1 only is supplied. | AHRS 1 and 2 are supplied. | STBY INSTRUMENTS only are operating. |  | a | INSTRUMENTS
THE PNEUMATIC SYSTEM SUPPLIES PNEUMATIC AIR FOR: | Air conditioning, pressurization and pneumatic de-icing. | Air conditioning, pressurization and water system pressure. | Air conditioning, pressurization, pneumatic de-icing and engine starter. |  | a | PNEUMATIC
DE ICING LIGHT ILLUMINATES ON MEMO PANEL WHEN: | Air frame de icing is selected ON | Ice is detected by ICE DETECTOR SYSTEM. | Window and probe heat are ON |  | a | ICE
PACK VALVES FUNCTIONS ARE: | Air pressure control only. | Shut off, pressure control and hence flow control. | Shut off, flow control, and temperature control. |  | b | CONDITIONING
FAULT LIGHT IN AIRFRAME AIR BLEED "PB" illuminates AMBER AND "CCAS" IS ACTIVATED WHEN: | Air pressure downstream of the de-ice valves stays below 14 PSI, more than 10 sec., or air temperature upstream of the de-ice valves exceeds 230° C. | Inflation sequence of AIRFRAME BOOTS A or B is not correct. | C A+B are correct. |  | c | ICE
HOW ARE THE OIL PRESSURE SURGES PREVENTED? | Air/oil cooler and pressure filter are both fitted with bypasses. | A "cold relief valve" bypasses the oil back to the tank, during cold weather start. | A and B are correct. |  | c | POWER
BEFORE LANDING TO AVOID A CABIN PRESSURE BUMP AT TOUCH DOWN, THE CABIN ALTITUDE IS AUTOMATICALLY MAINTAINED AT 300 FT BELOW: | Aircraft altitude. | Theoretical cabin altitude. | Selected landing elevation. |  | c | PRESSURITATION
THE "EADI FAST/ SLOW" SCALE IS REFERENCED TO WHICH OF THE FOLLOWING? | AIRSPEED INTERNAL BUG sets on CPTs airspeed indicator. | AIRSPEED INTERNAL BUG sets on corresponding airspeed indicator. | Selected IAS shown on ADU when in IAS mode. |  | b | INSTRUMENTS
THE GEAR WHEELS ARE BRAKED AFTER TAKE OFF: | All automatically, as soon as the pilot selects UP landing gear control lever. | Automatically main gear only, as soon as the pilot selects UP landing gear control lever. | By the pilot using brake pedals. |  | b | LANDING GEAR
WHICH FLIGHT DIRECTOR VERTICAL (PITCH) MODES HAVE AN "ARMED" PHASE? | ALT SEL, lAS and VS HOLD. | ALT SEL and GS TRACK | ALT, IAS and VS HOLD. |  | b | AFCS
THE AIR CONDITIONING BLEED AIR IS SUPPLIED BY: | Always by engine IS stage. | Always by engine HP stage. | Generally supplied by engine LP stage but if the air is not sufficient air surge is automatically switched to the engine HP stage (descent flight idle, ground operation). |  | c | PNEUMATIC
ILLUMINATION OF THE AVIONICS VENT PANEL EXHAUST MODE PUSH-BUTTON "OVBD" LIGHT, CAUSES THE GROUND MECHANIC CALL HORN TO SOUND: | Always on ground. | When differential pressure is 1 PSI. | On ground and in flight |  | a | VENTILATION
THE YAW TRIM IS ACTUATED BY: | An electrical trim actuator, shifting the trim tab zero position. | An hydraulic trim actuator, shifting the rudder zero position. | An electrical trim actuator, shifting the rudder zero position. |  | a | CONTROLS
EACH HYDRAULIC SYSTEM IS MAINLY PRESSURIZED BY MEANS OF: | An engine driven pump. | An ACW electrical pump. | An alternate pump. |  | b | HYDRAULIC
WHEN "F" LIGHT ILLUMINATES ON THE ANTI-SKID PANEL: | ANTI-SKID is lost on associated wheel. | ANTI-SKID system is not activated | ANTI-SKID electrical supply is lost |  | a | LANDING GEAR
THE "YD" FUNCTION IS ACTIVATED AUTOMATICALLY: | Anytime the AP is engaged. | By pushing YD P | A + B are correct. |  | c | AFCS
WHEN DOES THE "MOTIVE FLOW VALVE" OPEN? | Anytime the related PUMP PUSH-BUTTON is IN (depressed). | Anytime the related PUMP PUSH-BUTTON is IN (depressed), and pressure from the HMU is sufficient to open it | Whenever the electric pump is weak. |  | b | FUEL
WHICH "PB" MUST BE PUSHED ON THE "AFCS" CONTROL PANEL TO INTERCEPT AND TRACK A "VOR" RADIAL? | APP. | NAV. | B |  | b | AFCS
THE RECIRCULATION FANS: | Are used to improve cooling of heat exchanger on the ground. | Are used to increase pack valve airflow when in HIGH MODE. | Are used to recirculate a part of the cabin air, to increase fresh air supply |  | c | CONDITIONING
HOW LONG SHOULD THE ANTI-SKID "F" LIGHTS ILLUMINATE DURING A TEST OF A NORMAL SYSTEM? | As long as the TEST push-button is depressed. | 10 seconds. | 6 seconds on the ground, 3 seconds in flight. |  | c | LANDING GEAR
DURING LANDING, WHEN DOES THE IDLE-GATE MOVE REARWARD TO ALLOW THE "GROUND IDLE" POSITION? | As soon as one landing gear shock absorber is compressed. | Only after both main landing gear shock absorbers are compressed. | Only after all landing gear shock absorbers are compressed. |  | a | POWER
"SPLR" LIGHTS Illuminate TO INDICATE: | Associated spoiler has failed. | Associated spoiler is in the retracted position. | Associated spoiler is not in the retracted position. |  | c | CONTROLS
YAW SPRING TAB FUNCTION REDUCES PILOTS EFFORT ON THE PEDAL: | At high speed only. | When airload is present on rudder surface. | At low speed only. |  | b | CONTROLS
SPOILERS START TO MOVE AFTER A GIVEN AILERON DEFLECTION (2.5°): | At low speeds (after landing gear extension). | At low speeds (flaps fully extended). | At all speeds. |  | c | CONTROLS
IF AN ENGINE FAILURE OCCURS BEFORE Vi AND BOTH PL ARE RETARDED WITHIN 2.15 SECONDS, WHEN DOES "ATPCS" DISARM? | At the initiation of uptrim.. | At least one PL is retarded below 49°, or both torque reading are below 46%. | At the initiation of auto-feathering |  | b | POWER
DURING AN "ATPCS" ENGINE FAILURE SEQUENCE, WHEN DOES THE "ARM" LIGHT EXTINGUISH? | At UPTRIM | Auto-feather signal triggered on failed engine. | It doesnt extinguish unless the PWR MGT selector is out of T.O. position. |  | b | POWER
IN CASE OF TOTAL DC ELECTRICAL POWER LOST: | AUTO PRESS mode is lost | MANUAL PRESS mode and CABIN PRESS ND are still available. | A + B are correct. |  | c | PRESSURITATION
THE TWO FUEL PUMP PUSH-BUTTONS CONTROL WHICH OF THE FOLLOWING? | Automatic starting and stopping function of the related electrical pump when selected in (depressed). | Closure of the related motive flow valve, thus shut-off of the related jet pump when selected OFF (released). | A + B are correct. |  | c | FUEL
THE SELECTION OF AIRFLOW "NORMAL /HIGH" FROM PACKS IS: | Automatic, depending of PL position. | Automatic, depending of cabin air temperature. | Manual, in any case. |  | c | CONDITIONING
Taxi and T.O. lights : | automatically extinguish when landing gear lever comes up | must be switched off after take off together with landing lights | automatically extinguish when the aircraft reaches 500 ft |  | a | GENERAL
THE "AFCS" DUAL COUPLING: | Automatically occurs when both ILS frequencies are selected and LOC/GS track obtained. | Must be set by the pilot after APP mode selection and before GS capture. | Can be selected when LOC track is effective. |  | a | AFCS
A/C ON GROUND, THE TWO "AHRS" START THEIR ALIGNMENT PERIOD: | Automatically provided aircraft batteries selected ON. | Automatically provided a DC and ACW EXT PWR is connected. | After first engine start and AHRS 1 and 2 selected ON. |  | a | INSTRUMENTS
AIR FLOW LEVEL IS CONTROLLED: | Automatically, according to the bleed air pressure. | Manually, by a single NORMAL HIGH push-button. | A + B are correct. |  | c | CONDITIONING
WHEN DOES THE GREEN LIGHT "AOA" DISAPPEAR? | Automatically, at the end of ice accretion, ICING amber light OFF. | Automatically, after horns anti ice OFF selection. | Manually by depressing AOA green light PB, after it is visually confirmed that the aircraft is clear of any residual ice. |  | c | ICE
PROVIDED THAT THE Relative PACK VALVES ARE NOT CLOSED, THE COOLING FANS ARE RUNNING: | Automatically, on ground. | Automatically, in flight speed below 15OKts and landing gear is retracted for less than 10 minutes. | A + B are correct. |  | c | CONDITIONING
THE AIRCRAFT IS PROVIDED WITH AN AUTOMATIC DIGITAL FLIGHT CONTROL SYSTEM (AFCS) AND IT ACHIEVES: | Autopilot (AP) and/or yaw damper (YD) functions. | Flight director (ED) function. | A + B are correct plus altitude alert. |  | c | AFCS
WHEN PROPELLER BRAKE LOCKING SEQUENCE IS INITIATED (ENGINE ONE STOPPED, ENGINE TWO RUNNING): | AUX PUMP runs automatically for two minutes. | AUX PUMP stops to run when propeller brake is engaged. | AUX PUMP pedestal switch has to be pressed, to pressurize the BLUE SYSTEM. |  | b | HYDRAULIC
IN CASE OF "BLUE HYDRAULIC MAIN PUMP LO PRESS" ALERT (IN FLIGHT GEAR UP): | AUX PUMP takes over automatically. | AUX PUMP takes over automatically, if GREEN PRESSURE is not available. | AUX PUMP does not take over automatically. |  | c | HYDRAULIC
THE NOSE WHEEL STEERING OPERATIONS: | Before take off, it will be maintained as soon as one gear stays on ground. | At landing, it will work wit nose gear locked down, nose and main shock absorbers compressed. | A + B are correct. |  | c | LANDING GEAR
WHAT AURAL WARNING IS GIVEN IN CASE OF A FIRE WARNING OR A SMOKE WARNING? | Bell. | Continuous repetitive chime. | Cavalry charge. |  | b | FIRE
YOU CAN USE WINDSHIELD WIPERS: | Below 180 KTS | Below 160 KTS | At any speed. |  | b | ICE
WHAT HAPPENS, IN ABSENCE OF AIR PRESSURE, WITH ENGINE BLEED SELECTED "ON"? | Bleed valve stays open. | Bleed valve closes automatically. | Bleed valve must be closed manually. |  | b | PNEUMATIC
WITH BOTH "BLUE HYD PUMPS OFF", AND "GREEN HYD PUMP" RUNNING, CROSS-FEED ALLOWS PRESSURIZATION OF: | BLUE system, except braking accumulator. | Both, BLUE system and braking accumulator. | Only the braking accumulator. |  | b | HYDRAULIC
WHAT ARE THE INDICATIONS OF A "SGU" FAILURE, IN PART "A" OR "B" ? | Both CRTs of the failed side go black. | Both CRTs of the failed side display a red X. | A red flags appears on both CRTs. |  | b | INSTRUMENTS
WHAT ARE THE INDICATIONS OF A "SGU" FAILURE IN PART "C"? | Both CRTs of the failed side go black. | Both CRTs of the failed side display a red X. | A red flag appears on both CRTs. |  | a | INSTRUMENTS
THE ELECTRICAL PUMP AND THE JET PUMP ARE LOCATED: | Both in a feeder compartment, to avoid uncovering the pumps in case of vertical or lateral loads. | Both in each main wing tank, lower position. | Electrical pump in lower position, jet pump in upper position of the main wing tank. |  | a | FUEL
AIR CONDITIONING PACKS ARE INSTALLED: | Both in the left landing gear fairing. | Both in the RH landing gear fairing. | One in each landing gear fairing. |  | c | CONDITIONING
TO GET THE FIRE WARNING ON, IT IS NECESSARY TO HAVE. | Both loops ON. | One loop ON only, but the other at OFF. | A and B are correct. |  | c | FIRE
HOW IS THE SYSTEM PROTECTED AGAINST EXCEEDING THE MAXIMUM CABIN DIFFERENTIAL PRESSURE? | Both outflow valves incorporate an electrically driven torque motor designed to fully open the valve. | Both outflow valves incorporate a manometric capsule (aneroid) to hold the valve open sufficiently to prevent overpressure. | Only the electro-pneumatic valve incorporates a manometric capsule to hold the valve open sufficiently to prevent overpressure. |  | b | PRESSURITATION
WHAT HAPPENS IN CASE OF LOSS OF ELECTRICAL SUPPLY TO THE "DIGITAL CONTROLLER", IN AUTOMATIC MODE? | Both outflow valves remain in the last position. | Both outflow valves go to full open. | Both outflow valves go to full close. |  | c | PRESSURITATION
WHEN THE BLEED VALVES ARE SELECTED "ON" PACK VALVE PB PRESSED IN: | Both pack valves open immediately | Pack 1 valve opens immediately, pack 2 valve opens after 6 sec. delay. | Both pack valves open after 10 sec delay. |  | b | CONDITIONING
THE APPEARANCE OF AN AMBER "ATT" MESSAGE ON THE TOP RIGHT OF THE EADI MEANS THAT: | Both pilots are using the same AHRS. | The AHRS pitch and roll data are not longer provided to the EFIS. | The two AHRS disagree on both pitch and roll information (6° or more). |  | c | INSTRUMENTS
AIRCRAFT ON GROUND, "PWR MGT ON T.O.", ATPCS PUSH-BUTTON ON, "ATPCS" IS ARMED IF: | Both PL above 49° and both torque above 46%. | Both PL above 56° and both CL on max. RPM. | Both PL above 56° and both torque above 90%. |  | a | POWER
IF THE "AP" IS "ON", WHAT HAPPENS IF THE "YD" PB IS PUSHED? | Both the AP and YD disengages. | The YD only disengages. | AP remains engaged in BASIC mode. |  | a | AFCS
PITCH TRIM ACTUATION: | Both, NORMAL TRIM (control column) and STBY TRIM (pedestal) disconnect AUTO PILOT if engaged. | Simultaneous action on NORMAL TRIM and STBY TRIM is not recommended. | A+B are correct. |  | c | CONTROLS
TO CONSIDER THE GEAR DOWN, 3 GREEN LIGHTS MUST BE ILLUMINATED ON: | Both, overhead and central instrument panels. | Either, overhead or central instrument panel. | One panel only, the central instrument panel. |  | b | LANDING GEAR
HOW ARE "ADU" CAUTIONS MESSAGE CLEARED FROM THE SCREEN? | By pushing STBY. | By pushing RESET. | By pushing R SEL or L SEL (as appropriate). |  | b | AFCS
HOW IS THE GO AROUND MODE CANCELED? | By using TCS or by pushing STBY PB. | Selecting a new vertical mode or engaging AP. | A + B are correct. |  | c | AFCS
DE ICING OVERRIDE "PB" IN "OVRD" POSITION: | By-passes the MFC modules logic an a timing cycle of 60 sec is selected. | It is used only when associated fault light is illuminated. | A + B are correct. |  | c | ICE
TO PREVENT THE FORMATION OF ICE ON AIR DATA SENSORS, ELECTRICAL PROBE HEATING IS PROVIDED FOR: | CAPT. F/O, STBY pitot tubes (3) and static ports (6) only. | CAPT. F/O, STBY pitot tubes (3) and static ports (6), CAPT and F/O angle of attack probes (2), plus TAT (total air temperature) probes (2) in flight only. | B is correct, but TAT probe is heated on ground and in flight. |  | b | ICE
THE FLAPS ARE PROTECTED BY "MFC" IN THE WAY THAT: | Clacker alert operates at +180 Kt flaps 15°,+160 Kt flaps 25°, +150 Kt flaps 35° | Clacker alert operates at +180 Kt flaps 15°,+160 Kt flaps 25°, +155 Kt flaps 35° | Clacker alert operates at +180 Kt flaps 15°,+165 Kt flaps 25°, +155 Kt flaps 35° |  | a | CONTROLS
AUDIO 1/2 SEL pushbuttons : | control functioning of associated RCAU processing boards | if released, comes on ALTN white legend and FAULT amber legend extinguishes, affected crew station is connected directly to VHF1 (if CAPT affected) or VHF2 (if F/O affected | a) + b) are correct |  | c | COMMUNICATIONS
THE STICK PUSHER ACTUATOR IS ATTACHED TO THE LINKAGE OF: | CPT control column. | F/O control column. | CPT and F/O control columns. |  | a | CONTROLS
IN CASE OF LOW LEVEL ALERT | CROSS-FEED VALVE is automatically closed, but can be open after gear extension. | CROSS-FEED VALVE is automatically closed and inhibited. | CROSS-FEED VALVE has to be closed manually. |  | b | HYDRAULIC
IF NO GREEN "FLOW BAR" IS VISIBLE IN THE "X-FEED" PUSH-BUTTON, WHAT DOES IT MEAN? | Crossfeed valve is closed. | Crossfeed valve is open, but no fuel is being transferred. | Crossfeed valve is in transit, or a fault exist |  | c | FUEL
IN CASE OF DUAL DC GENERATORS LOSS: | DC AUX PUMP only is lost | DC AUX PUMP and GREEN MAIN HYD PUMP are lost. | DC AUX PUMP and CROSS-FEED VALVE are lost |  | a | HYDRAULIC
WHAT IS THE ELECTRICAL POWER SUPPLY FOR TEE PACKS? | DC ESS BUS. | DC BUS 1 and 2. | ACW BUS 1 and 2. |  | a | CONDITIONING
BOTH, AIR FRAME AND ENGINE DE ICING SELECTED ON, THEY ARE: | De iced simultaneously. | De iced sequentially. | Totally independent one from each other. |  | b | ICE
WHAT DO YOU SET IN "AUTO PRESS PANEL" BEFORE EACH FLIGHT? | Departing airport field elevation, using QNH or zero if using QFE. | Landing airport field pressure altitude. | Landing airport field elevation, using QNH or zero if using QFE. |  | c | PRESSURITATION
WHAT HAPPENS WHEN THE "SQUIB TEST" PUSH-BUTTON IS DEPRESSED? | DISCH illuminates amber and CCAS is activated. | Discharge heads are tested and two SQUIB lights illuminate white. | Discharge heads are tested and CCAS is activated. |  | b | FIRE
DURING THE GO AROUND PHASE, ACTION ON EITHER GO AROUND "PB" WILL | Disengage AP and FD bars disappear. | Disengage AP and the AFCS provides PD commands only to manually acquire and maintain predetermined minimum safe pitch attitude and present Heading. | The GA PB when depressed, automatically moves the PL to the required power setting, but the pilot should manually maintain the speed. |  | b | AFCS
TEMP SELECTOR OVHT CAUTION IS TRIGGERED WHEN: | Duct temperature exceeds 92°C. | Cabin temperature exceeds 35°C. | Compressor temperature exceeds 204° |  | a | CONDITIONING
THE FUEL SHUT OFF RED LIGHT IN THE CL ILLUMINATES: | During fire detection test (CL at fuel shut-off position). | During a real fire (CL is not in fuel shut-off position). | A and B are correct. |  | b | FIRE
YOU CAN HAVE "VOR INFORMATIONS ON: | EHSI and EADI course pointer and deviation. | EHSI course pointer and deviation, EADI deviation. | EHSI course pointer and deviation, EADI deviation in COMPOSITE MODE only, plus course pointers in RMI. |  | c | NAVIGATION
YOU CAN HAVE "ILS" INFORMATIONS ON: | EHSI LOC and GS and EADI GS only. | EHSI and EADI LOC and GS. | EHSI and EADI LOC AND GS, plus VOR course pointer in RMI. |  | b | NAVIGATION
IN ADDITION OF "CCAS" ACTIVATION, IF FLAPS ASYMMETRY (6,7°) IS DETECTED BY THE "MFC": | Electrical power to the flap control system is isolated and flaps are locked in position. | flaps control lever has no control on the system. | A + B are correct |  | c | CONTROLS
THE FLAPS ARE CONTROLLED BY ACTUATORS POWERED BY THE BLUE HYD SYSTEM, HOW IS THE FLAP HYD VALVE BLOCK CONTROLLED? | Electrically by DC STBY BUS. | Mechanically. | Electrical by DC BUS 1. |  | a | CONTROLS
THE AIR CONDITIONING AIR BLEED VALVES ARE: | Electrically controlled and pneumatically operated. | Electrically operated. | Pneumatically controlled. |  | a | PNEUMATIC
PACK VALVES ARE. | Electrically operated and electrically controlled. | Pneumatically operated and pneumatically controlled. | Pneumatically operated and electrically controlled. |  | c | CONDITIONING
THE ELECTRICAL SUPPLY OF THE MAIN "AFCS" COMPONENTS IS: | EMER BUS and STBY BUS | ESS BUS for AP off lights and AP disconnect circuit. | A + B are correct |  | c | AFCS
THE RELEASABLE "CENTERING UNIT" (RCU), LOCATED BETWEEN THE RUDDER AND THE LINKAGE TO THE PILOTS PEDALS: | Enables a stabilization of the rudder position, when no action is applied on the pedals. | As soon as the yaw trim is moved, disengages to allow trim setting. | A + B are correct. |  | c | CONTROLS
Doors SW TEST pushbutton : | enables to test the microswitches system on cabin and service door and illuminates green lights CAB OK and SVCE OK if doors are open and associated microswitches are in unlocked position (on ground) | enables to test the microswitches system on cabin and service door and illuminates green lights CAB OK and SVCE OK to verify a UNLK indication on the doors panel (in flight) | a) + b) are correct |  | a | GENERAL
A/C ON GROUND, SUPPLIED BY BATTERY ONLY, BOTH CONDITION LEVERS IN SHUT-OFF POSITION THE FIRE TEST WILL OPERATE? | Engine fire light on CAP and in fire handle, the red light in CL. | Engine fire light on CAP and in fire handle, MASTER WARNING lights and CRC in CM1 loudspeaker. | Engine fire light on CAP and in fire handle, MASTER CAUTION lights and CRC in both loud speakers. |  | b | FIRE
ON GROUND, THE AIR SUPPLIED TO THE AIR CONDITIONING SYSTEM MAY COME FROM: | Engines only. | Right engine in HOTEL MODE only. | Engines or a ground conditioning unit. |  | c | CONDITIONING
WHEN "ENG START" ROTARY SELECTOR IS IN START A OR B POSITION: | Exciter is powered when fuel shut-off valve is open (CL feather). | Starter and exciter are automatically deactivated when NH reaches 45%. | A + B are correct. |  | c | POWER
IN FLIGHT, THE EXHAUST MODE PB ON "OVBD" POSITION, AND THE CONTROL SWITCH ON "AUTO" MODE: | Extract fan is off, U/F valve is close, OVBD valve is partially open. | Extract fan is off, U/F valve is partially close, OVBD valve is partially open. | Extract fan is on, U/F valve is close, OVBD valve is partially open. |  | a | VENTILATION
WHEN LH ENGINE START SEQUENCE IS INITIATED: | Extract fan stops during 10 seconds. | Extract fan stops during 120 seconds, to avoid pressure shocks, and exhaust mode FAULT illuminates. | Extract fan stops during 120 seconds, to avoid pressure shocks, and exhaust mode FAULT doesnt illuminate. |  | b | VENTILATION
ADC 2 SUPPLIES: | F/O flight instruments, AHRS 2, FDAU, MFC, pressurization, AFCS and ATC 2 (if installed). | F/O flight instruments only. | F/O flight instruments and STBY SYSTEM. |  | a | INSTRUMENTS
WHAT IS THE MEANING OF A RECIRCUILATION FAN "FAULT" LIGHT? | Fan RPM too low only. | Fan motor overheat only. | A + B are correct. |  | c | CONDITIONING
A RED LIGHT INCORPORATED IN THE LANDING GEAR LEVER WILL ILLUMINATE AND "CCAS" WILL BE ACTIVATED WHENEVER ANY GEAR IS NOT SEEN DOWN AND LOCKED: | Flaps 35° and Zra below 500 ft. | At least one POWER LEVER at Fi. and Zra below 500 ft. | A + B are correct |  | c | LANDING GEAR
FLAPS UNLK RED LIGHT ON "CAP" AND CCAS ALERT IS TRIGGERED WHENEVER: | flaps retract untimely more than l0° when flaps are selected at 15° or more. | flaps retract untimely more than 3° when flaps are selected at 15° or more. | flaps retract untimely more than 10° when flaps are selected at 30°. |  | b | CONTROLS
A RED "ELEC SMK LIGHT ON THE "CAP" PANEL CAN INDICATE SMOKE DETECTED IN THE AIR EXTRACTION DUCT FROM WHICH OF THE FOLLOWING AREAS? | Flight deck. | Between the avionics compartment and the extract fun. | Avionics compartment |  | b | FIRE
AIRCRAFT ON GROUND, "FLIGHT RECORDER" OPERATIONS: | FLIGHT RECORDER is OFF until one engine is started. | FLIGHT RECORDER can be energized by selecting ON the RCDR PB and dc-energized by pushing the RESET P | A + B are correct |  | c | INSTRUMENTS
WHEN SHOULD THE AVIONICS VENT SYSTEM EXTRACT FAN STOP? | For 120 seconds after ENG 1 start. | When OVBD is selected on the EXHAUST MODE P | A + B are correct. |  | c | VENTILATION
AFTER ILLUMINATION OF "OVHT" OR "LEAK" LIGHT, THE RELATED A SYSTEM MAY BE RECOVERED: | For OVHT only after system cooling (no amber light). | For LEAK only (no amber light). | Never in any case. |  | a | PNEUMATIC
WHICH OF THE FOLLOWING AGENT IS USED IN THE TWO ENGINE FIRE BOTTLES? | Freon or halon, pressurized by nitrogen. | C02. | Chemical powder. |  | a | FIRE
FUEL QUANTITY INDICATORS DISPLAY: | Fuel mass remaining on board. | Total consumption since engines start. | Fuel volume remaining on board. |  | a | FUEL
"LO LVL" AMBER LIGHT AND "CCAS" ACTIVATED MEANS THAT: | Fuel quantity becomes lower a 160 Kg and the fuel cross feed opens automatically. | Fuel quantity becomes lower a 160 Kg and the corresponding electrical pump runs automatically. | Fuel quantity becomes lower a 500 Kg. |  | b | FUEL
WHICH FLIGHT DIRECTOR LATERAL (ROLL) MODES HAVE AN "ARMED" PHASE? | HDG and NAV only. | APP and BC only. | NAV, APP and BC only. |  | c | AFCS
WHICH ARE THE COMMON "FD" AND "AP" LATERAL (ROLL) MODES OPERATED BY LATERAL MODES "PB"? | HDG SEL, NAV, APP, BC. | HDG SEL, NAV, BC. | HDG SEL, NAV, APP, GO AROUND. |  | a | AFCS
PITOTS, PROBES AND STATIC PORTS ARE: | Heated and monitored by CCAS on ground and in flight (except static ports monitored by CCAS on ground only). | Heated on ground and in flight but not monitored by CCAS. | Heated and monitored in flight only. |  | a | ICE
IF A PACK VALVE IS CLOSED OR INOPERATIVE: | Hot air is still available from that pack via the TEMP CONTROL VALVE. | The other pack supplies both compartments (cockpit, cabin) through the mixing chamber. | The other pack supplies both compartments via PNEUMATIC CROSSFEED. |  | b | CONDITIONING
JET PUMP IS ACTIVATED BY: | HP fuel from electrical pump. | HP fuel from engine HMU. | Both A and B are correct. |  | b | FUEL
THE PROPELLER BRAKE IS POWERED BY: | Hydraulic blue pressure. | Hydraulic green pressure. | A separate accumulator. |  | a | POWER
ON GROUND WITHOUT ELECTRICAL POWER (BAT SW OFF), WE CAN READ: | Hydraulic pressure or gas pressure gage on the hydraulic bay (LH landing gear fairing). | Hydraulic pressure or gas pressure gage in the cockpit | A + B are correct. |  | a | HYDRAULIC
THE "Nav " INFORMATION "VOR" OR "ILS" DISPLAYED ON THE TOP RH PART OF THE "EHSI": | Identifies the NAV source used by the other pilot | Identifies the NAV source which supplies the COURSE DEVIATION BAR, (in AMBER when both pilots are using the same system). | Identifies the NAV source which supplies the bearing pointer N° 1. |  | b | NAVIGATION
MODE SEL AUTO IN "MAN" ON THE DE ICING PANEL, WHEN SHOULD THE "MODE SEL PB" BE "ON"? | If SAT above -20 C; causes a cycle length of 60 sec. | If SAT below -20 C; causes a cycle length of 60 sec. | If SAT below -20 C; causes a cycle length of 180 se |  | c | ICE
THE EXCITERS A + B , FOR EACH ENGINE, ARE AUTOMATICALLY ACTIVATED: | if TQ (torque) drops below 60%. | If NH drops below 60%. | If NH drops below 30%. |  | b | POWER
A JET PUMP FAILURE IS DETECTED BY: | illumination of FEED LO PR and CCAS activation. | illumination of RUN green light in the related electrical fuel pump P | A+B are correct. |  | b | FUEL
THE COMPT TEMPERATURE SELECTOR IS OPERATIVE: | In automatic mode. | In manual mode. | in both cases. |  | c | CONDITIONING
THE USE OF MANUAL IGNITION (MAN IGN PB ON) ENERGIZES THE EXCITERS ON BOTH ENGINES: | In case of adverse weather operations or EEC failure. | if NH drops below 30% in one engine. | After an ATPCS sequence. |  | a | POWER
WHEN SHOULD THE EXHAUST MODE PB BE SET ON "OVBD"? | In case of an extract fan failure on ground. | In case of an extract fan failure in flight. | For all ground operations. |  | b | VENTILATION
A "GATE" PREVENTS "PL" ANGLE REDUCTION BELOW FLIGHT IDLE: | In flight as soon as both main landing gear absorbers are released. | In flight as soon as the landing gear lever is selected up. | In fight as soon as the landing gear is up and locked. |  | a | POWER
THE "AUX PUMP" RUNS AUTOMATICALLY (PB PRESSED): | In flight: low pressure in the BLUE SYSTEM, landing gear lever is selected down, at least one engine running. | On ground: low pressure in the BLUE SYSTEM, propeller brake not engaged, at least one engine running. | A+B are correct. |  | c | HYDRAULIC
AN AUXILIARY DC ELECTRICAL PUMP IS LOCATED: | In the BLUE HYD SYSTEM. | In the GREEN HYD SYSTEM. | In both HYD SYSTEM. |  | a | HYDRAULIC
SMOKE DETECTORS ARE PROVIDED: | In the cockpit, the cabin, the cargo compt | In the cockpit, the avionics compt. and the cargo compt. | In the avionics compt., toilet and the forward and after cargo compt. |  | c | FIRE
THE PNEUMATIC OUTFLOW VALVE: | Is always slaved to the electro-pneuinatic outflow valve. | Operates in manual mode only. | Is slaved to the electro-pneumatic outflow valve in automatic mode only. |  | c | PRESSURITATION
DURING GO AROUND WITH TWO ENGINES OPERATING, THE "ATPCS": | Is armed because the torque gages are above 53%. | Is armed, provided that the PWR MGT selector is set at T.O. position, but only for auto- feathering. | Is not armed. |  | b | POWER
The sound level : | is preset for CCAS, GPWS and TCAS alerts | can be regulated from the Audio Control Panels for all communications systems | a) + b) are correct |  | c | COMMUNICATIONS
WHAT HAPPENS TO EXCESS AIR FROM THE LEFT PACK? | It is vented overboard. | It is used to supply the cabin. | It is used for cargo ventilation. |  | b | CONDITIONING
EACH OF THE TWO ROLL SPOILERS HAS AN HYDRAULIC ACTUATOR WHICH IS CONTROLLED: | Mechanically, directly by the related aileron linkage. | Mechanically, by control of aileron deflection through the SBV. | Electrically, by control of WHEEL position. |  | b | CONTROLS
ON THE DE-ICING PANEL, THE AIR FRAME AIR BLEED PB: | Must be IN, no OFF light, in order to operate engine and wing stabilizer boots. | Can be OFF, OFF light on, in order to operate engine boots (engine de-icing selected ON). | A + B are correct. |  | c | ICE
ENGINE FEED DESCRIPTION: | Neither the electrical pump nor the jet pump can circulate fuel in reverse direction through the other. | EXCESS FLOW (fuel not able to flow through the LP VALVE towards the HMU) from either the electrical pump or jet pump, returns to an anlet supplying the feeder compartment insuring that it is always full. | A and B are correct. |  | c | FUEL
HOW IS THE RUDDER PROTECTED, ON GROUND, FOR EXCESSIVE MOVEMENT GENERATED BY GUST? | No protection is necessary. | By an hydraulic damper. | By the TLU. |  | b | CONTROLS
WITH ONE ENGINE INOPERATIVE, ARE BOTH SIDES OF THE "AIR FRAME DE ICING SYSTEM" SUPPLIED? | No. | Yes. | Yes, provide that tire handle has been pufled. |  | b | ICE
IF AUTOMATIC PRESSURIZATION CONTROL IS DESIRED, IN WHICH POSITION SHOULD THE "MAN RATE KNOB" BE PLACED: | NORM. | AUTO. | 9 oClock position. |  | a | PRESSURITATION
AN ANTI RETRACTION LATCH PREVENTS SELECTION OF THE LANDING GEAR LEVER TO THE "UP" POSITION AS LONG AS: | Nose landing gear shock absorbers sense weight on wheels. | The three landing gear shock absorbers are not extended. | One of the main gear shock absorbers sense weight on wheels. |  | b | LANDING GEAR
THE USERS OF THE BLUE HYDRAULIC SYSTEM ARE: | Nose wheel steering, flaps, spoilers, propeller brake. | Nose wheel steering, flaps, spoilers, propeller brake, emergency and parking brake. | Landing gear, emergency and parking brake. |  | b | HYDRAULIC
ENGINE FIRE TEST, LOOP PUSH-BUTTONS DEPRESSED (IN), WHAT HAPPENS IF ONLY ONE LOOP SENSES A FIRE? | Nothing. | "FAULT" illuminates in the associated push-button and LOOP amber light illuminates on CCAS panel. | Fire warnings are initiated. |  | a | FIRE
WITH ONLY ONE LOOP PUSH-BUTTON IN ON POSITION (the other in OFF), WHAT HAPPENS IF IT SENSES A FIRE? | Nothing. | "FAULT" illuminates in the associated push-button and "LOOP" amber light illuminates on CCAS panel. | Fire warning is initiated. |  | c | FIRE
PITCH TRIM IS OBTAINED BY: | Off setting both automatic tab neutral position. | Off setting left automatic tab neutral position. | Off setting right automatic tab neutral position. |  | a | CONTROLS
WHEN IS THE "DUMP" FUNCTION AVAILABLE? | On ground only, MAN or AUTO PRESS mode. | It only works in AUTO PRESS mode. | It only works in AUTO PRESS mode, if differential pressure is below 1 PSI. |  | b | PRESSURITATION
THE CORRECT WORKING OF THE BACK-UP CHANNEL IS CONFIRMED: | On ground, at each propeller unfeathering by SGL CH light on for 2 seconds. | On ground at each propeller unfeathering by LO Pitch light illumination. | By selecting off the primary channel for test |  | a | POWER
THE CROSS-FEED BLEED VALVE OPENS AUTOMATICALLY: | On ground, at least one engine running. | On ground, when BLEED AIR is supplied from the right engine in HOTEL MODE. | A + B are correct. |  | c | PNEUMATIC
IN CASE OF TOTAL HYDRAULIC SYSTEMS FAILURE, THE BRAKE ACCUMULATOR ALLOWS VIA THE PARKING/EMERGENCY BRAKE HANDLE: | One application of braking force at full braking pressure. | At least 6 application of braking force at full emergency braking pressure without ANTI-SKID protection. | At least 6 application of braking force at full emergency braking pressure with ANTI-SKID protection. |  | b | LANDING GEAR
THE MAIN COMPONENTS OF "AFCS" ARE: | One computer, one control panel, two advisory display units (ADU), three servo actuators. | Two computers FD and AP, one control panel, one ADU, three servo actuators. | One computer, one control panel, one ADU, three servo actuators. |  | c | AFCS
The Remote Control Audio Unit (RCAU) contains: | One electronic processor for the flight compartment and one electronic processor for the cabin | An electronic processor for each cockpit crew member | Two electonic processor which controls all internal and external communications |  | b | COMMUNICATIONS
HOW MANY ENGINE FIRE EXTINGUISHER BOTTLES ARE THERE? | One for each engine. | Two for each engine. | Two common for both engines. |  | c | FIRE
THE HIGH ENERGY IGNITION SYSTEM CONSISTS OF: | One ignition exciter and one spark igniter, for each engine, powered by DC BUS 1 or 2. | Two ignition exciters (A and , for each engine, powered by DC ESS BUS and two spark igniters, one for each ignition exciter. | One ignition exciter, for each engine, powered by DC ESS BUS and two spark igniters, for each ignition exciter. |  | b | POWER
STICK SHAKER ADVICE IS ACTIVATED BY: | One STICK SHAKER ACTUATOR, attached directly on F/O control column. | One STICK SHAKER ACTUATOR, attached directly on CPT control column. | Two STICK SHAKER ACTUATORS, each one attached directly on F/O and CPT control columns. |  | c | CONTROLS
THE LANDING GEAR POSITION INDICATIONS ARE CONTROLLED BY: | One system which controls two position indicators. | Two isolated systems, SYSTEM 1 and SYSTEM 2 and two separated position indicators. | Two isolated systems, SYSTEM 1 and SYSTEM 2 controlling one position indicator. |  | b | LANDING GEAR
DURING CROSSFEED OPERATION, HOW MANY PUMPS ARE RUNNING? | One, the jet pump in the side with the most fuel. | Two, elect and jet pumps on the side with the most fuel. | Three, both electrical pumps and the jet pump on the side with the most fuel. |  | b | FUEL
WITH THE AIRCRAFT ON GROUND AND RIGHT ENGINE RUNNING AT MAX RPM, THE FOLLOWING MAIN PUMPS ARE ACTIVATED: | Only BLUE. | BLUE and GREEN. | Only GREEN. |  | b | HYDRAULIC
IN THE WHOLE FLIGHT ENVELOPE, HOW MANY ENGINES CAN ONLY ONE ELECTRIC FUEL PUMP SUPPLY? | Only one. | Both engines. | Jet pump supply is necessary for take-off. |  | a | FUEL
ROLL TRIM CONTROL IS PERFORMED USING: | Only right aileron tab. | Only left aileron ta | Both left and right aileron tabs. |  | b | CONTROLS
HOW MANY OUTFLOW VALVES ARE OPENED IN "DUMP" FUNCTION? | Only the pneumatic valve. | Only the electro-pneumatic valve. | Both. |  | c | PRESSURITATION
NORMAL OPERATION, WHEN IS IT POSSIBLE TO USE PROPELLER ANTI ICING? | Only when NP are above 63 %. | Only when both engines are running. | Only when SAT is below zero. |  | a | ICE
AFTER AN ENGINE FIRE, WHEN DOES THE RED FIRE HANDLE LIGHT EXTINGUISH? | Only when the temperature detected by the loops drops below the warning threshold. | Either when the temperature has dropped below the trigger level or, as soon as the fire handle has been pulled | Either when the temperature has dropped below the trigger level or, when one fire bottle has been discharged. |  | a | FIRE
TO FEED ENG N°1 WITH TANK N°2, LH AND RH FUEL PUMPS RUNNING, YOU MUST: | Open the crossfeed valve only. | Open the crossfeed valve, and select engine n°1 FUEL PUMP PB OFF. | Select engine n°1 FUEL PUMP PB OFF, and open the crossfeed valve. |  | b | FUEL
AIRCRAFT IN FLIGHT, OR ON GROUND TWO ENGINES RUNNING, WHAT ARE THE NORMAL POSITIONS OF THE "OVBD" AND UNDERFLOOR VALVES? | OVBD fully closed, UNDERFLOOR fully closed. | OVBD fully closed, UNDERFLOOR fully open. | OVBD fully open, UNDERFLOOR fully closed. |  | b | VENTILATION
"EXHAUST MODE" FAULT PB IS ILLUMINATED IN CASE OF: | OVBD valve position disagreement with associated control | Fan failure or over temperature and CCAS is activated. | U/F valve position disagrees with associated control |  | b | VENTILATION
TEMP SELECTOR PB IN MANUAL MODE: | Overheat alarm is inhibited. | Overheat alarm is not inhibited. | Overheat alarm depends on temperature control selector position. |  | b | CONDITIONING
THE "OVHT" ALERT INDICATES: | Overheat of the hydraulic fluid reservoir. | Overheat in the return line. | Overheat of the pump case drain line. |  | c | HYDRAULIC
PACKS PUSH-BUTTON "ON", MEANS THAT: | Pack valveis fully opening all the cases. | Pack valve is opened if the opening conditions are met or encountered. | Pack valve regulates pressure and airflow in all the cases. |  | b | CONDITIONING
With ALT 1/2 SEL pushbutton in ALTN : | Passenger Address, interphone and other VHF cannot be used on the affected side | Passenger Address and interphone are usable, other VHF cannot be used on the affected side | Passenger Address is usable, interphone and other VHF cannot be used on the affected side |  | a | COMMUNICATIONS
WHEN THE TWO "AHRS" DISAGREE OF 6° OR MORE, WHAT HAPPENS? | PIT, ROLL or ATT message is displayed on failed EADI | PIT, ROLL or ATT message is displayed on both EADI. | PIT, ROLL or ATT message is displayed on both EADI, EFIS COMP amber light on CAP and A/P disengages for ATT only. |  | c | INSTRUMENTS
AN AURAL "WHOOLER" ALERT IS GENERATED BY "CCAS" IN CASE OF: | Pitch trim use for more then 1 second. | 1° movement on pitch trim indicator. | 1° movement on yaw trim position indicator. |  | a | CONTROLS
IF ONE CONTROL COLUMN IS JAMMED: | Pitch uncoupling procedure allows the other channel to operate one elevator. | Pitch uncoupling procedure allows the other Channel to operate the two elevators. | An automatic pitch uncoupling allows the other channel to operate the two elevators. |  | a | CONTROLS
THE TWO "AHRS"(ATTITUDE AND HEADING REFERENCE SYSTEM) PROVIDE THE FOLLOWING DATA: | Pitch, roll, heading and ground speed. | Pitch, roll and heading. | Pitch, roll, heading, ground speed and ILS information. |  | b | INSTRUMENTS
AIRCRAFT ICE PROTECTION IS PROVIDED BY: | Pneumatic system only. | Electrical heating only. | Electrical heating and pneumatic system. |  | c | ICE
WHAT IS THE MAXIMUM CABIN DIFFERENTIAL PRESSURE? | Positive 6.35 PSI, limited by a manometric capsule. | Negative 0.5 PSI, limited by a non return valve. | A + B are correct. |  | c | PRESSURITATION
AT TAKE-OFF, WHAT HAPPENS IF AN "EEC" FAULT OCCURS. | Power is drastically reduced; unless the power lever of the related engine is moved forward. | Power remains virtually unchanged due to a fail-fix device, EEC fault light flashes and EEC deselection is strictly prohibited. | The related engine may surge beyond torque limits. |  | b | POWER
WHICH CORRECTIVE ACTION CAN YOU TAKE IN CASE OF "GS 2 Receiver" FAILURE? | Press CAPTs VOR/ILS switching. | Press F/Os VOR/ILS switching to transfer N°1 GS receiver on F/O ILS indication. | Press F/O VOR/ILS switching to transfer N°1 ILS (LOC + GS) receiver on F/O ILS indication. |  | c | NAVIGATION
WHICH CORRECTIVE ACTION, CAN YOU TAKE IN CASE OF "VOR 1 RECEIVER" FAILURE? | Press F/O VOR ILS SWITCHING. | Press CAPT VOR/ILS SWITCHING, to transfer N.2 VOR RECEIVER on CAPT deviation bar. | None. |  | b | NAVIGATION
THE TWO AIR DATA COMPUTERS (ADC) ARE SUPPLIED WITH STATIC AIR PRESSURE, TOTAL AIR PRESSURE, TOTAL AIR TEMPERATURE AND) EACH ADC COMPUTES: | Pressure altitude, vertical speed and indicated air speed (lAS). | Pressure altitude, vertical speed, computed air speed (CAS), true air speed (TAS), ground speed(GS) and STD air temperature. (ISA). | Pressure altitude, vertical speed, indicated air speed (lAS), true air speed (TAS), total air temperature (TAT) and static air temperature (SAT). |  | c | INSTRUMENTS
ENGINE RUNNING, THE ILLUMINATED LIGHT "FEED LO PR" ASSOCIATED WITH "CCAS" ACTIVATION CAN MEANS: | Pressure drops below 4 PSI or fuel starvation. | Electrical pump failure. | Jet pump failure. |  | a | FUEL
NTI ICING ELECTRICAL HEATING IS PROVIDED MAINLY BY ACW CURRENT FOR: | Propeller blades, windshields and probes only. | Propeller blades, windshields, probes, flight control horns. | Propeller blades, windshields, probes, engine air intakes. |  | b | ICE
WHAT HAPPENS IF THE BLUE HYD PRESSURE IS LOST DURING HOTEL MODE OPERATION? | Propeller brake remains engaged. | Propeller brake is released. | Propeller brake is unsafe and PROP BRK UNLK WARNING is activated. |  | a | POWER
WHEN YOU PULL THE ENG FIRE SHUT-OFF HANDLE, WHAT HAPPENS? | Propeller feathering, fuel engine low pressure valve closure, air bleed valve and HP valve closure, DE ICE valve and SHUT-OFF valve closure, electrical DC and ACW generators deactivation, SQUIB light illumination, extinction agent push-button is activa | Answer A plus HYD system isolation. | Answer A plus UPTRIIM PWR on the other engine. |  | a | FIRE
THE PROPELLER PITCH CHANGE IS HYDRO-MECHANICALLY CONTROLLED BY: | Propeller valve module (PVM). | Propeller control unit (PCU). | Propeller electron control (PEC). |  | a | POWER
WHAT ACTION SHOULD BE PERFORMED IF A "SGU" FAILURE OCCURS? | Pull the circuit breaker of the failed SGU. | Pilot on the side of failed SGU should select opposite ATT/HDG reference (ATT/HDG Push-button). | Pilot on the side of failed SGU should select opposite SGU (SGU push- button). |  | c | INSTRUMENTS
WHAT CORRECTIVE ACTION SHOULD BE PERFORMED IF AN "EFIS COMPARISON" FAULT OCCURS? | Pull the circuit breaker of the incorrect AHRS. | Pilot on the side of the incorrect AHRS should select opposite ATT/HDG reference (ATT/HDG push-button). | Compare both EADI to STBY ATT INSTRUMENT then perform steps A and B. |  | c | INSTRUMENTS
WHAT ACTION SHOULD BE PERFORMED IF AN "AHRS" FAILURE OCCURS ? | Pull the circuit breakers on the failed AHRS. | Pilot on the side of failed AHRS should select opposite ATT/HDG reference (ATT/HDG push-button). | Pilot on the side of failed AHRS should select opposite SGU (SGU push-button). |  | b | INSTRUMENTS
WHEN THE "PWR MGT" IS SET IN TAKE-OFF POSITION : WHAT IS INDICATED BY THE TWO "AMBER TARGET BUGS" ON THE TORQUE GAUGES? | PWR MGT amber bugs are set by FDAU (flight data acquisition unit) to the reserve take-off power setting (up-trim value). | PWR MGT amber bugs are set by FDAU (flight data acquisition unit) to the normal take off power setting (take-off value). | PWR MGT amber bugs are not indicating with PWR MGT in TO position. |  | a | POWER
The Cockpit Voice recorder (CVR) enables: | Recording of conversations received and transmitted by the crew members, announcements made to passengers as well as aural warnings | Recording of conversations receveid and transmitted by the crew members only | Recording of external conversations of the crew memers only |  | a | COMMUNICATIONS
AN "ADC2"FAILURE IS DETECTED BY: | Red flags on F/O flight instruments and lost of information on TAT/SAT/TAS indication and EECs failure if ADC selector in 2 position. | Red flags on F/O flight instruments and AFCS failure (A/P disconnection). | Red flags on F/O flight instruments, and AUTO PRESS. failure |  | a | INSTRUMENTS
IF AN ANTI-SKID CHANNEL FAILS, THE ANTI-SKID TEST SHOWS: | Related F light does not illuminate. | Related F light does not extinguish after the test | Related F light flashes. |  | b | LANDING GEAR
IF THE RELATED ELECTRICAL SUPPLY (OR AIRFLOW) IS LOST, PACK VALVES | Remain in the last position. | Are spring-loaded closed. | Go in full open position. |  | b | CONDITIONING
THE ELECTRICAL PUMP NORMALLY RUNS ANYTIME THE RELATED PUMP PB IS IN (DEPRESSED) AND: | Return pressure from the HMU is below 8,5 PSI (500mb). | During crossfeed operation, X-FEED push-button IN (depressed). | Both A and B are correct |  | c | FUEL
TO USE THE AIR CONDITIONING IN HOTEL MODE OPERATION, YOU NORMALLY USE: | Right ENG AIR BLEED plus right PACK VALVE only. | Right ENG AIR BLEED plus right PACK VALVE and, if you open the CROSS-FEED BLEED VALVE the, left PACK VALVE. | Right ENG AIR BLEED plus right PACK VALVE and via the CROSS- FEED BLEED VALVE ( automatically opened ) the left PACK VALVE. |  | c | PNEUMATIC
Hotel Mode conditions : | right engine running + prop brake on + condition levers at feather + right power lever at F.I. | right engine running + prop brake on + gust lock on + condition levers at feather | right engine running + prop brake on + condition levers at feather |  | b | GENERAL
THE GUST LOCK SYSTEM ACTS ON: | Roll control, pitch control and rudder control. | Roll control and pitch control. | Roll control and rudder control. |  | b | CONTROLS
IN THE YAW AXIS, PILOTS INPUTS ACT DIRECTLY ON THE: | Rudder. | Rudder tab and through a spring on the rudder itself. | Rudder via an HYDRAULIC ACTUATOR. |  | b | CONTROLS
WHAT IS THE CORRECT WAY TO SWITCH FROM AUTOMATIC TO MANUAL OPERATION? | Select MAN the CABIN PRESS PB turn the MAN RATE KNOB to 9 oclock position and operate the MAN RATE KNOB as required. | Turn the MAN RATE KNOB to 9 oclock position, select MAN the CABIN PRESS PB and operate the MAN RATE KNOB as required | Select MAN the CABIN PRESS PB and operate the MAN RATE KNOB as required. |  | b | PRESSURITATION
IN CASE OF "ADC" FAILURE: | Select the other ADC. | Compare valid ADC with the STBY INSTRUMENTS and select the other ADC to restore TAS/TAT/SAT indicator and EECs failure. | Reset the MASTER CAUTION and select the other AD |  | b | INSTRUMENTS
HAT IS THE CORRECT WAY TO SWITCH FROM MANUAL TO AUTOMATIC OPERATION? | Select to AUTO MODE the CABIN PRESS PB and turn the MAN RATE KNOB smoothly to normal position. | Turn the MAN RATE KNOB to NORM position and select to AUTO MODE the CABIN PRESS P | It is not possible. |  | a | PRESSURITATION
AIRCRAFT IN FLIGHT SUPPLIED BY BATTERIES ONLY: | SGU 1 and SGU 2 are working. | SGU 1 supplies the four CRTs (switching SGU 1 in F/O side). | Only CAPTs EADI is working in COMP. MODE if the CAPTs EHSI is in OFF position. |  | c | INSTRUMENTS
THE "AHRS 1" SUPPLIES: | SGU 1, F/O RMI, FDAU, Radar; ASCB BUS. | SGU 1, CPT RMI, FDAU, Radar, ASCB BUS. | SGU 1, F/O RMI,ASCB BUS. |  | a | INSTRUMENTS
THE "AHRS 2" SUPPLIES: | SGU 2, CPT RMI, FDAU, Radar, ASCB BUS. | B . SGU 2, F/O RMI, ASCB BUS. | SGU 2, CPT RMI, ASCB BUS. |  | c | INSTRUMENTS
WHAT HAPPENS IN CASE OF AN "AHRS" FAILURE? | Single chime, HDG FAIL red message on associated EHSI and ATT FAIL red message on associated EADI. | HDG FAIL red message on associated EHSI and ATT FAIL red message on associated EADI and A/P disengages. | HDG FAIL red message on associated EHSI and ATT FAIL red message on associated EADI, red flag on opposite RMI and A/P remains engaged. |  | c | INSTRUMENTS
IN NORMAL OPERATION, THE ELECTRICAL PUMP IN EACH TANK IS USED ONLY TO: | Start the engine, which pressurizes the jet pump via its HMU HP fuel pump for subsequent pressurization of the fuel system. | Pressurize the jet pump, which pressurizes the fuel system for engine start and subsequent normal operation. | Provide the additional flow required for take-off, since the jet pump alone is incapable of maintaining such a high rate of flow. |  | a | FUEL
AIRCRAFT IS SUPPLIED BY BATTERIES ONLY: | SYSTEM 1 only is supplied (central panel). | SYSTEM 2 only is supplied (overhead panel). | Both SYSTEM 1 and SYSTEM 2 are supplied. |  | a | LANDING GEAR
AIRCRAFT IN FLIGHT, WE NOTICE THE BLUE LIGHT "DE ICING" FLASHES ON MEMO PANEL: | The AAS system detects ice when the AIR FRAME DE ICING system is "OFF". | The AAS system detects ice and the AIR FRAME DE Icing system operates normally. | The AIR. FRAME DE ICING system is still "ON" five minutes after the last ice accretion is detected by the AAS system. |  | c | ICE
WHAT ALLOWS THE "BANK" PUSH-BUTTON ON "AFCS" CONTROL PANEL | The alternate selections of the bank angle in the HDG SEL or in VOR and LOC capture mode. | The alternate selections of HI bank angle limit (27° max) or a low bank limit (15° max) in the HDG SEL only. | The manual control of the bank angle, in the HDG SEL only through the touch control steering (TCS). |  | b | AFCS
WHAT ARE THE CORRECT INDICATIONS DURING A PRESSURIZATION SYSTEM TEST? | The amber FAULT light in the MAN PB. | Only the landing elevation indicator displays alternatively 18800 and - 8800. | A + B and the test is inhibited in flight. |  | c | PRESSURITATION
AIRCRAFT IN FLIGHT, IF THE "AAS" SYSTEM DETECTS ICE WHILE ICING "AOA" GREEN LIGHT IS EXTINGUISHED: | The amber ICING light illuminates steady, MASTER CAUTION and single chime. | The amber ICING light illuminates flashing, MASTER CAUTION and single chime. | The green ICING AOA illuminates. |  | b | ICE
AIRCRAFT IN FLIGHT, IF THE "AAS" SYSTEM DETECTS ICE, "AOA" GREEN LIGHT IS ILLUMINATED: | The amber ICING light illuminates steady, MASTER CAUTION and single chime. | The green ICING AOA light illuminates flashing. | The DE ICING light on memo panel illuminates flashing. |  | a | ICE
WHEN "AP" IS ENGAGED WITH AN ACTIVE "FD" MODE ENGAGED: | The AP follows the FD mode, only if you press the active mode again. | The AP follows the FD mode. | The AP engages BASIC mode. |  | b | AFCS
WHEN THE "AP" IS ENGAGED WITH NO "FD" MODE SELECTED, WHAT HAPPENS? | The AP maintains the present pitch attitude (15° max) and the present roll (6° to 35°) or the present heading if the bank angle is below 6°. | The AP maintains the present vertical speed and the present heading. | The AP maintains the present pitch attitude, also wings are leveled, and the heading is maintained. |  | c | AFCS
In the cargo door panel the blue light “cargo door armed” is ON when : | the cargo door is opening | the Actuator Selector Switch working conditions are met (panel cover opened, all door hooks disengaged) | the cargo door opening system is supplied from GPU |  | b | GENERAL
WHEN THE PEC FAULT LIGHT ILLUMINATES AMBER, SELECTING OFF THE RELEVANT PB: | The control of the propeller system will be automatically transferred to the back-up channel. | PEC is deactivated and NP depends of PWR MGT position. | PEC is deactivated and NP is blocked at 102.5% when PL is sufficient |  | c | POWER
WHEN THE "ERECT/FAIL" WARNING ILLUMINATES ON ONE "AHRS": | The crew must turn OFF this equipment and perform a switching to the remaining system. | The crew must turn OFF this equipment for a 5 minutes period, then start a new alignment process. | The crew must press this switch during 15 seconds, while maintaining the aircraft on non-accelerated flight (straight and level) for gyro erection. |  | c | INSTRUMENTS
THE ACCESSORY GEAR BOX, WHICH IS DRIVEN BY THE "HP SPOOL", CONTAINS DRIVES FOR: | The DC STARTER/GENERATOR and ACW GENERATOR. | The DC STARTER/GENERATOR, the fuel HP PUMP and the OIL PUMP. | The DC STARTER/GENERATOR, the ACW GENERATOR, the fuel HP PUMP and the OIL PUMP. |  | b | POWER
MODE SEL AUTO PB IN "MAN" POSITION: | The DE ICING MODE SEL PB is inoperative, (FAST mode is automatically activated). | DE ICING MODE SEL ph is operative and allows the crew to select the appropriate timing cycle, depending on SAT. | Is used when ADC + MFC failure occurs, in this case the FAST mode is automatically activated. |  | b | ICE
THE "OVBD" VALVE "CTL" SWITCH ON AUTO, THE "OVBD" VALVE POSITION IS FUNCTION OF: | The exhaust mode PB position. | The aircraft condition (flight or ground, ENG 1 running or not). | A + B are correct |  | c | VENTILATION
WHAT IS THE INDICATION OF A FAILED "CRT"? | The failed CRT goes black. | The failed CRT displays a red X. | If the A/P is engaged on the side of the failed CRT, all the modes are lost |  | a | INSTRUMENTS
FLIGHT DIRECTOR AND AUTOPILOT MODES: | The GO AROUND mode is only FD mode not AP. | The modes APP and GO AROUND have vertical (pitch) and lateral (roll) modes at the same time. | A + B are correct. |  | c | AFCS
IN "APP" MODE (LOC AND GS ARM), WHICH "PB" MUST BE PUSHED ON THE "AFCS" CONTROL PANEL TO INTERCEPT AND FOLLOW THE "GS"? | The GS will be captured automatically in any case. | The GS will be captured automatically after LOC capture. | After LOC capture you have topss APP mode PB again. |  | b | AFCS
IF THE "AP" IS "ON", WITH THE "FD" ENGAGED IN THE "HDG" AND "ALT" MODE, WHAT HAPPENS IF THE "STBY" "PB" IS PRESSED? | The Horizontal and vertical bars disappear from EADI, and the AP disengages. | The horizontal and vertical bars disappear from EADI, and the AP returns in BASIC mode on both axes. | The AP remains in the last mode selected without possibility to change. |  | b | AFCS
THE BRAKE AND TIRE HIGH TEMPERATURE PROTECTIONS CONSIST OF: | The HOT light on the central panel indicating a brakes temperature of 160°C or more. | Fuse plugs designed to release internal tire pressure at high temperature (177°C or more) on the main wheels. | A + B are correct. |  | c | LANDING GEAR
"COCKPIT VOICE RECORDER" OPERATIONS: | The last 30 minutes of recording are retained. | All recording may be erased by pressing ERASE PB provided the aircraft is on ground and parking brake is set ON. | A + B are correct. |  | c | INSTRUMENTS
LANDING GEAR NORMAL OPERATIONS: | The main gear wheels are braked automatically as soon as the lever is selected up. | As soon as the gear is locked at it selected position, hydraulic pressure is released. | A and B are correct. |  | c | LANDING GEAR
THE "H" IN FRONT OF THE "DME" MILEAGE INFORMATION ON THE "EHSI" MEANS THAT: | The other pilot has selected the same VOR DME frequency. | The concerned pilot has selected the HOLD DME MODE and will keep the distance information even if the VOR/ILS frequency is changed. | A+B are correct. |  | b | NAVIGATION
HOTEL MODE NORMAL OPERATION, THE VENTILATION PANEL BEING IN AUTO CONFIGURATION: | The OVBD valve is closed, the U/F valve is opened. | The OVBD valve is opened, the U/F valve is closed. | Both valves are opened. |  | b | VENTILATION
IN CASE OF PACK OVERHEAT DOWNSTREAM OF THE COMPRESSOR: | The pack valve on the faulty side closes. | Both pack valves close. | No pack valve closes. |  | a | CONDITIONING
IN CASE OF DUCT OVERHEAT DOWNSTREAM OF THE MIXING CHAMBER: | The pack valve on the faulty side closes. | Both pack valves close. | No pack valve closes. |  | c | CONDITIONING
THE ENGINE ELECTRONIC CONTROL (EEC) REGULATES ENGINE POWER AS A FUNCTION OF: | The power levers (PL) and PWR MGT selector, position. | Flight conditions and bleed air valves position. | A + B are correct. |  | c | POWER
IN THE EVENT OF A FAILURE OF PRIMARY CHANNEL IN PEC SYSTEM: | The propeller electronic control is lost. | The control of the propeller system will be automatically transferred to the back-up channel. | The control of the propeller system will be transferred by using PEC FAULT PB. |  | b | POWER
ON THE PROPELLER REDUCTION GEAR BOX ARE INSTALLED: | The PROPELLER VALVE MODULE (PVM), the feather pump and over speed governor, the auxiliary feather pump and the ACW GEN. | The ACW GEN, the fuel HP PUMP, the PVM and the associated accessories. | Answer A, plus PROP BRAKE (RH engine) and the fuel cooled oil cooler. |  | c | POWER
WHAT HAPPENS WHEN THE "PACK FLOW" PUSH-BUTTON IS "IN", "HIGH" ILLUMINATES? | The recirculation fans start (if the PB are depressed). | The recirculation fans continue to run, but at higher speed. | Both pack valves are controlled to allow a higher regulated pressure(30 instead of 22 PSI). |  | c | CONDITIONING
THE TWO "NAV CONTROL BOX" ON THE GLARESHEILD PANEL CONTROL: | The respective VOR receivers using a common VOR antenna located on top of vertical stabilizer. | The respective ILS receivers using a common antenna, used for VOR (LOC information) and a common GS antenna | A + B are correct. |  | c | NAVIGATION
LANDING GEAR NOT LOCKED DOWN ON OVERHEAD PANEL, ONE "PL AT "FI", THE OTHER ONE BELOW TAKE OFF POSITION AND Zra BELOW 500 FT, THE AURAL ALERT MAY BE SILENCED BY: | The retraction of at least one landing gear for 150 seconds or depressing MASTER WARNING light if flaps are not in 35° position. | Using EMERGENCY AUDIO CANCEL if the flaps are in 35° position. | A+B are correct. |  | c | LANDING GEAR
THE PEC (PROPELLER ELECTRONIC CONTROL) IS A DUAL CHANNEL ELECTRONIC BOX, WHICH PROVIDES: | The syncro-phasing between the two propellers by a closed loop control over the propeller pitch change system. | To detect, isolate and accommodate systems fault. | A + B are correct. |  | c | POWER
SEQUENCE AFTER ATPCS TRIGGERING: | The trigger cancellation can only result from, PWR MGT other then TO, ATPCS PB set to off, both PL retarded. | If the engine is restarted, it will be necessary to select PWR MGT at MCT position after relight, in order to unfeather the propeller. | A + B are correct. |  | c | POWER
THE APPEARANCE OF AN "HDG" AMBER MESSAGE ON THE TOP RIGHT OF THE EADI MEANS THAT: | The two AHRS disagree on heading information (6° or more). | The EFIS are not longer provided with the associated heading information. | Heading information comes from the other AHRS. |  | a | INSTRUMENTS
IF THE "AP" IS "ON", WITH THE "FD" ENGAGED IN THE "HDG" AND "ALT" MODE, WHAT HAPPENS IF THE "HDG" "PB" IS PRESSED AGAIN ? | The vertical bar disappears from the EADI, and the AP returns to BASIC mode on the roll axis only. | Nothing. | AP disengages |  | a | AFCS
IN FLIGHT WITH AN EXTRACT FAN FAILURE, AVIONICS VENTILATION CAN BE PERFORMED BY SELECTING "OVBD" EXHAUST MODE PUSH BUTTON: | This assertion is correct, regardless of the OVBD valve position. | Correct assertion, providing the OVERED valve is on auto position. | Correct assertion, providing differential pressure is below 1 PSI |  | b | VENTILATION
THE "ALT" SELECT MODE IS AUTOMATICALLY ARMED WHEN THE AIRCRAFT CLIMES (OR DESCENDS) TOWARDS THE SELECTED ALTITUDE | This assertion is correct. | Incorrect, the ALT SEL mode must be armed then engaged before selecting a new altitude. | Incorrect, the STBY mode PB must be pushed to enable the new altitude to be select. |  | a | AFCS
DURING THE ALTITUDE CAPTURE PHASE, WHAT HAPPENS IF YOU SELECT A NEW ALTITUDE WITH "ALT" KNOB? | This new altitude is memorized by the AFCS, but the aircraft maintains the first one. | AP will return to BASIC pitch hold mode (vertical mode has to be re-selected). | This altitude is not memorized by the AFCS, but the aircraft maintains the first one. |  | b | AFCS
THE USE OF "lAS" MODE IS? | To climb or descent using a pre-selected VS. | To obtain a desired speed in ALT mode. | To climb or descent using a selected speed. |  | c | AFCS
THE PURPOSE OF "AIR FRAME AIR BLEED" IS? | To control DE ICE and ISOLATION VALVES normal operation, PB pressed both DE- ICE and ISOLATION VALVES are open. | To permit a detection of an ENGINE or AIR FRAME DE ICE SYSTEM failure. | A+B are correct. |  | c | ICE
WHEN THE PILOT ACTS ON THE TOUCH CONTROL STEERING (TCS),THIS ALLOWS: | To control manually and temporarily the aircraft without disengaging the active FD and/or AP mode. | To control manually and temporarily the aircraft, and return in BASIC mode. | To disconnect the AP but maintains YD |  | a | AFCS
ON GROUND, PUSHING THE "AUX PUMP PB" ON THE PEDESTAL, ALLOWS: | To energize the AUX PUMP, providing BAT SW "ON" position. | To energize the AUX PUMP, which pressurize the BLUE HYDRAULIC SYSTEM, regardless BAT SW "ON" or "OFF position. | To pressurize the GREEN HYDRAULIC SYSTEM. |  | b | HYDRAULIC
WHAT IS THE PURPOSE OF THE "S" BEND OF THE AIR INTAKE DUCT? | To provide uniform inlet airflow to the compressor. | To protect engine inlet in case of foreign object ingestion and to divide air flow in a primary flow direct to the engine and secondary flow directed to the oil cooler. | A and B are correct. |  | c | POWER
THE "EEC" FUNCTION IS: | To provide uptrim PWR in case of engine failure during take off, and ensure, at a given engine rating, a constant PL position. | To control, at low thrust level, and low speed, a constant propeller speed (for instance on ground). | A and B are correct. |  | c | POWER
WHEN A "LOW PRESSURE" AMBER LIGHT ON GREEN HYDRAULIC PUMP PB COMES ON, THE CROSS-FEED VALVE AUTOMATICALLY OPENS: | True. | False. | Depending of the BLUE pressure only. |  | b | HYDRAULIC
THE DELAY FROM THE TIME AN ENGINE FAILURE IS SENSED, UNTIL THE INITIATION OF AUTO-FEATHERING, ALLOW THE ACCELERATE. STOP PHASE OF A TAKE-OFF TO BENEFIT FROM SOME REVERSING ACTION ON THE FAILED ENGINE. | True. | False. |  |  | a | POWER
IN FLIGHT ROLL CONTROL IS ACHIEVED BY: | Two ailerons. | Two ailerons each one with a servo ta | Two ailerons each one with a servo tab and two spoilers. |  | c | CONTROLS
SELECTING THE "DITCH MODE" WITH THE "DITCH PB": | Two electrical motors maintain both outflow valves in closed position, regardless of AUTO or MANUAL PRESS mode use. | In addition to the white light on DITCH PB, MASTER CAUTION flashes amber and AIR amber light illuminates on CAP. | A + B are correct. |  | c | PRESSURITATION
EACH ENGINE IS EQUIPPED WITH: | Two fire detection loops mounted in series. | Two fire detection loops mounted in parallel | Only one fire detection loop. |  | b | FIRE
PITCH CONTROL IS ACHIEVED BY: | Two hydraulic elevators. | Two mechanical drive elevators, each fitted with an automatic ta | One mechanical drive elevator. |  | b | CONTROLS
THE HYDRAULIC FLUID IS CONTAINED IN: | Two separated tanks (BLUE in the LH landing gear fairing, GREEN in the RH landing gear faring). | A single common pressurized tank located in the hydraulic bay (LH landing gear fairing). | A single common not pressurized tank, divided in two compartments BLUE and GREEN, located in the hydraulic bay (LH landing gear fairing). |  | c | HYDRAULIC
HOW MANY OUTFLOW VALVES ARE THERE? | Two: one electro-pneumatic and one pneumatic outflow valves. | Two electro-pneumatic outflow valves. | Two pneumatic outflow valves. |  | a | PRESSURITATION
THE YAW TRIM POSITION INDICATOR SHOWS: | Units of trim motor displacement from neutral. | Rudder position. | Tab position. |  | a | CONTROLS
ON THE LANDING GEAR PANELS, "UNLK" LIGHT ILLUMINATES TO INDICATE: | Uplock device has failed. | Downlock device has failed. | Respective gear not seen lockedin lever selected position, or on the ground, the uplock box not in the opened position. |  | c | LANDING GEAR
21. WHICH "ATPCS" FUNCTIONS ARE AVAILABLE WHEN IT HAS BEEN ARMED FOR TAKE-OFF? | Up-trim only. | Auto-feather only. | Up-trim and auto-feather. |  | c | POWER
HOW IS A FAILED ENGINES PROPELLER FEATHERED BY THE "ATPCS"? | Via an electrical signal to the electric feathering pump. | By an electrical motor which drives the blades to the feather stop. | A propeller can only be feather by "ATPCS", if the related CL is in feather position. |  | a | POWER
THE COMPT TEMPERATURE SELECTOR: | When in manual, the TEMP CTL VALVE is directly controlled by the COMP TEMP SELECTOR. | When in auto, the TEMP CTL VALVE is controlled by the COMP TEMP SELECTOR through the ELECTRONIC TEMP CONTROLLER. | A+B are correct. |  | c | CONDITIONING
HOW IS A FARED ENGINE DETECTED BY THE "ATPCS"? | When one torque gage drops below 21%. | When one oil pressure falls below 8 PSI. | When NP goes below 60% with the related power lever above flight idle. |  | a | POWER
AFTER A NORMAL TAKE-OFF, HOW IS "ATPCS" USUALLY DISARMED? | When the PL are retarded for climb. | When the CL are retarded for clim | When the PWR MGT selector is moved from T.O. position. |  | c | POWER
Cockpit lights indication philosophy : | WHITE – control position indication, neutralized abnormal configuration ; GREEN – normal operation (flashing lights) | WHITE – control position indication, neutralized abnormal configuration ; GREEN – normal operation ; BLUE – normal transient configuration (to be switched off) | WHITE – control position indication, neutralized abnormal configuration ; GREEN – normal operation ; BLUE – normal transient configuration |  | c | GENERAL
WHEN ENG Start ROTARY SELECTOR IS IN "CRANK" POSITION THE EXCITERS ARE ENERGIZED: | With CL at fuel shut-off position. | With CL at a position different than fuel shut-off. | Never. |  | c | POWER
CAN YOU USE THE "PNEUMATIC DE ICING SYSTEM" WITH BOTH ENGINE BLEED VALVES "OFF", ENGINES RUNNING? | Yes | No. | Yes but except ENGINE DE ICE. |  | a | ICE
IS IT POSSIBLE TO USE PROPELLER BRAKE IN FLIGHT? | Yes always. | No. | Yes, but only in case of over speed. |  | b | POWER
ARE THE TORQUE, ITT, NP, NH, FUEL FLOW/FUEL USED AND OIL PRESS/OIL TEMP GAUGES ALL AVAILABLE ON A BATTERY START? | Yes, all. | No, FUEL FLOW/FUEL USED and OIL PRESS/OIL TEMP require DC ELECT PWR; they become "alive" at 61.5 % NH during engine start | ITT and NH only. |  | b | POWER
IS THE FUEL HEATED BEFORE "HP PUMP", TO PREVENT ICING? | Yes, by means self monitoring ECU (Electrical Control Unit). | No, it is not necessary. | Yes, by an automatic FUEL-HEATER installed at the filter outlet, heated by engine oil. |  | c | POWER
IS IT POSSIBLE TO DISCHARGE A FIRE BOTTLE WITHOUT PULLING THE FIRE SHUT-OFF HANDLE? | Yes. | Manually only. | No. |  | c | FIRE
COURSE POINTER INDICATIONS ON "EHSI" AND "RMI" | You can have NDB indication on RMI but not on EHSI. | You can have NDB indication on EHSI but not on RMI. | You can have NDB or VOR indication either on EHSI or in RMI depending of VOR ADF SELECTOR position. |  | c | NAVIGATION
ON FINAL APPROACH, GEAR DOWN, NORMAL CONDITIONS, AN AMBER "LO PRESS" LIGHT ILLUMINATES ON THE BLUE MAIN PUMP: | You lose both, the BLUE MAIN PUMP and the AUX PUMP and you must open the CROSS-FEED to restore the BLUE pressure. | Automatically the AUX PUMP restores BLUE pressure. | Automatically the CROSS-FEED restores the BLUE pressure. |  | b | HYDRAULIC
WITH THE TEMP SEL PUSH-BUTTON IN AUTO,THE ELECTRONIC TEMPERATURE CONTROLLER COMPUTES TEMPERATURE CONTROL VALVE POSITION TAKING IN TO ACCOUNT | Zone temperature demand only. (COMP TEMP SELECTOR position). | Duct outlet temperature and associated compartment temperature only. | Both of the above plus A/C skin temperature. |  | c | CONDITIONING
AN INTERNAL COMMUTATION ALLOW AN AUTOMATIC SWITCHING FROM NORMAL TO ALTERNATE ELECTRICAL SUPPLY, IF SOURCE VOLTAGE FALLS BELOW: | 19 VDC; | 22 VDC; | 28 VD |  | a | MFC
WHAT IS THE NOMINAL VOLTAGE OF THE DC GENERATORS? | 115 Volts; | 26 Volts; | 30 Volts. |  | c | ELECTRICAL
WHAT IS THE MINIMUM NP (PROP. SEED ROTATION), TO INSURE ACW GEN OPERATION? | 45% (range of 341 to 488 Hz); | 61.5% (range of 341 to 488 Hz); | 70% (range of 341 to 488 Hz). |  | c | ELECTRICAL
INVERTER 1 NORMALLY SUPPLIES? | AC BUS 1 only; | AC BUS 1 and AC STBY BUS; | AC BUS 1 and AC BUS 2 in the event of both DC BUS power lost. |  | b | ELECTRICAL
A/C ON GROUND, ENGINES RUNNING, EXT ACW PWR SUPPLYING THE BUSSES, WE SELECT ACW BTC ON ISOL: | ACW BUS 1 is supplied by EXT PWR, ACW BUS 2 is supplied by ACW GEN 2; | ACW BUS 1 is supplied by EXT PWR, ACW BUS 2 is lost; | ACW BUS 1 and 2 are lost. |  | c | ELECTRICAL
A/C IN FLIGHT, ACW GEN 1 FAILS: | All ACW busses remain supplied by ACW GEN 2; | ACW SVCE BUS only is shed; | ACW BUS 1 is lost. |  | b | ELECTRICAL
IN CASE OF "MFC 1B" AND "MFC 2B" FAILURE: | All level two (CAUTION) alerts are processed without MASTER CAUTION; | All CCAS operations continue; | All level three (WARNING) alerts, except CONFIG, ENG OIL, PROP BRK, are processed without MASTER WARNING and CRC, all level two alert (CAUTION) are not processed. |  | c | CCAS
WHEN PRESSING "T.O. INHI" PUSH BUTTON, YOU WILL INHIBIT: | All red and amber light on CAP; | All amber light on CAP; | Eng. Oil low pressure, smoke warning and all the cautions amber light on CAP except EFIS COMP, PRK BRK, GPWS FAULT, MAINT PNL, ENG (for ADC SW fault alert), FLT CTL (for TLU or FLAP ASYM. Alert). |  | c | CCAS
ASSUMING NORMAL OPERATION IN FLIGHT, WHEN ARE THE DC EMER BUS AND DC ESS BUS CONNECTED TO THE DC BUS 1 AND/OR DC BUS 2? | Always directly; | Only when the respective battery needs charging; | Always through BAT CHG and its respective HOT EMER or HOT MAIN BAT BUS. |  | c | ELECTRICAL
ASSUMING NORMAL OPERATION IN FLIGHT, WHEN ARE THE HOT EMER BUS AND HOT MAIN BAT BUS CONNECTED TO THEIR RESPECTIVE BATTERIES? | Always; | Only in case of both DC GEN failure; | Never. |  | a | ELECTRICAL
WITH ALL 4 AIRCRAFT GENERATORS PUSH-BUTTON IN (DEPRESSED), AND EXT PWR SUPPLYING BOTH ACW AND DC, SWITCH LIGHT SHOULD BE ILLUMINATED IN THE FOUR SHIP’S GENERATOR PUSH-BUTTON? | Amber FAULT, to show an opening generator contactor; | White OFF; | Nothing. |  | a | ELECTRICAL
THE EMERGENCY AUDIO CANCEL SW, ALLOWS THE CREW TO CANCEL A NUISANCE AURAL WARNING, WHICH WILL BE REACTIVATED: | At the next aircraft power up only; | At the next aircraft power up, or after MFC 1B/2B reset, or after pressing RCL PB or following to CONFIG TEST for all aural warnings; | At the next aircraft power up, or after MFC 1B/2B reset, or after pressing RCL PB or following to CONFIG TEST, except for LANDING GEAR, VMO, VFE, VLE, STALL WARNING, PITCH TRIM WHOOLER, AP DISCONNECT, witch will be rearmed as soon as the triggerin |  | c | CCAS
THE A/C STALL WARNING PROTECTION TRIGGERS: | Aural alert (cricket) plus shaker activation; | Stick pusher activation; | A + B are correct. |  | c | CCAS
AIRCRAFT EQUIPPED WITH TRU, IN CASE OF DUAL GENERATOR LOSS: | Automatically the ACW BUS 1 via TRU supplies the MAIN and the EMER BATTERIES; | With TRU PB ON, the ACW BUS 2 is connected to DC EMER BUS, DC STBY BUS, INV 1 (AC STBY BUS only); | With TRU PB ON, the ACW BUS 2 is connected to DC BUS 2 to recuperate the total DC ELECTRICAL SYSTEM. |  | b | ELECTRICAL
THE MFC IS OPERATIVE AS SOON AS CARGO DOOR CONTROL PANEL IS CLOSED AND: | Battery is switch ON; | Battery is switched ON and modules self test is completed; | DC BUS 1 or 2 are powered. |  | b | MFC
THE EMER BAT CHG FAULT LIGHT COMES ON WHEN: | Battery overheat, detected by MFC (automatic disconnection); | A failure of the charge contactor; | A + B are correct. |  | c | ELECTRICAL
STICK PUSHER ACTIVATION OCCURS: | Before stall warning advise; | After stall warning advise; | At the same time of stall warning advise. |  | b | CCAS
STALL ALERT AND STICK PUSHER ACTIVATION IS GENERATED BY: | Critical angle of attack information, directly processed by CCAS; | Critical speed information; | A + B are correct. |  | a | CCAS
A/C ON GROUND, DC EXT PWR ON, DC BTC ON "ISOL": | DC BUS 1 and DC BUS 2 are isolated; | DC BUS 2 and AC BUS 2 are isolated; | Batteries are isolated from their DC ESS/DC EMER BUS. |  | b | ELECTRICAL
A/C ON GROUND, ENGINE RUNNING, DC EXT PWR AVAILABLE AND ON LINE: | DC EXT PWR has no priority over ENG DC GEN; | DC EXT PWR has priority over ENG DC GEN; | The first on line has priority. |  | b | ELECTRICAL
STBY BUS OVRD PUSH-BUTTON SET ON OVRD MEANS THAT: | DC STBY BUS and AC STBY BUS through INV 1 are supplied from DC HOT EMER BUS; | DC STBY BUS and AC STBY BUS through INV 1 are supplied from DC BUS 2; | DC STBY BUS and AC STBY BUS through INV 1 are supplied from DC HOT MAIN BAT BUS. |  | a | ELECTRICAL
THE UNDV LIGHT ILLUMINATES AMBER WHEN: | DC STBY BUS voltage is lower than 19.5 Volts; | Battery voltage is below 26.5 Volts; | ACW GEN voltage is below 115 Volts. |  | a | ELECTRICAL
BAT SELECTOR TOGGLE SW ON OVRD MEANS THAT: | DC/AC STBY BUSSES are transferred from DC ESS BUS to DC EMER BUS; | No changing about the supply, each EMER, ESS and STBY are forced to be connected to their respective batteries, overriding all other logics and protections; | Each BAT continues to be charged by its respective DC BUS. |  | b | ELECTRICAL
HOW CAN THE ACW SVCE BUS BE POWERED BY ACW EXT PWR: | Directly from ACW EXT PWR, green AVAIL light illuminated; | Directly from ACW EXT PWR, green AVAIL light illuminated, but the attendant panel ACW SVCE BUS SWITCH must be ON (light illuminated); | From ACW BUS 1 regardless of attendant panel ACW SVCE BUS SWITCH position. |  | b | ELECTRICAL
WHAT IS THE FUNCTION OF THE EMER BAT WHILE THE ENG START ROTARY SELECTOR IS SET TO START OR CRANK? | During a battery start only, it provides backup starter power if the MAIN BAT is weak; | During a battery start or when using the opposite GEN for a cross-start (on ground only), it provides backup starter power if the MAIN BAT is weak; | It provides positive power to protect critical items from power transient. It never powers the starters. |  | c | ELECTRICAL
THE MFC AMBER LIGHT COMES ON FLASHING IN 1A AND 2A MODULES TO INDICATE: | Electrical supply fault is detected; | Self-test of these modules; | A malfunction. |  | b | MFC
THE MASTER WARNING SYSTEM IS TYPICALLY IDENTIFIED FOR: | Emergency situation; | Abnormal situation; | Advisories. |  | a | CCAS
THE FOLLOWING WARNINGS ARE NOT PROCESSED BY THE "MFC": | Engine fire, excess cab. ^ press., excess cab. altitude, nacelle overheat and smoke; | Engine fire, smoke, engine oil low pressure, excess ca altitude and pitch disconnect; | Engine fire, excess cab ^ press., excess cab. altitude, smoke and flaps unlock. |  | a | CCAS
THE "DC BTC" IS AUTOMATICALLY CLOSED AND THE FLOW BAR IS ILLUMINATED IN CASE OF: | EXT PWR operation only; | HOTEL MODE operation only; | EXT PWR operation, HOTEL MODE operation, or single engine operation. |  | c | ELECTRICAL
WHEN A MODULE FAILURE IS DETECTED BY ITS INTERNAL MONITORING SYSTEM: | Fault light only, on "MFC" panel, illuminates; | Single chime sound is triggered, MASTER CAUTION light flashes, MFC illuminates on CAP and associated amber fault light on overhead panel; | c) Single chime is not triggered, MASTER CAUTION light illuminates steady and MFC illuminates on CAP. |  | b | MFC
ENGINE RESTART WITH THE DC GEN PUSH-BUTTON IN (DEPRESSED), WHAT SHOULD HAPPEN TO THE PUSH-BUTTON LIGHT WHEN THE GENERATOR CAME UP TO NORMAL OPERATING SPEED? | Gen fault amber light should go out; | It would go out, but only after the button was cycled; | White OFF light remains illuminated. |  | a | ELECTRICAL
IN THE EVENT OF BOTH DC BUS 1 AND DC BUS 2 SUPPLY LOST: | INV 1 is automatically supplied by DC SVCE BUS; | INV 1 is automatically supplied by the HOT MAIN BAT BUS or by the HOT EMER BAT BUS in OVRD configuration (or by TRU if equipped and selected on); | INV 1 is not supplied. |  | b | ELECTRICAL
WHEN DC GENERATOR IS FUNCTIONING AS A STARTER DURING A BATTERY START: | It is electrically supplied by the HOT MAIN BAT BUS and controlled from the DC ESS BUS; | It is electrically supplied from the DC EMER BUS by the HOT EMER BAT BUS; | It is electrically supplied from the DC BUS 1 or DC BUS 2. |  | a | ELECTRICAL
WHAT ARE THE CAPACITIES OF THE BATTERIES? | MAIN BAT 24 V / 43 Ah, EMER BAT 24 V / 15 Ah; | MAIN BAT 28.5 V / 43 Ah, EMER BAT 28.5 V / 15 Ah; | Both batteries 24 V / 43 Ah. |  | a | ELECTRICAL
THE MFC FUNCTIONS ARE: | Monitoring, control and authorize operation of aircraft systems; | Manage system failure and flight envelope anomalies and command triggering of associated warnings in the CCAS; | c) A + B are correct. |  | c | MFC
WITH BATTERIES ONLY, AC BUS 1 AND AC BUS 2 ARE: | Never supplied; | Supplied only when BAT selector is on OVRD; | Supplied when STBY BUS push-button is on OVRD. |  | a | ELECTRICAL
ONCE THE STARTER GENERATOR HAS STARTED THE ENGINE, IT OPERATES IN THE GENERATOR MODE WHEN PASSING: | NH 35%; | NH 61.5%; | NH 70%. |  | b | ELECTRICAL
WHICH RED CREW ALERT PANEL LIGHT CAN BE CLEARED BY USING THE CLR BUTTON? | None; | All of them; | All except SMOKE and FIRE light. |  | a | CCAS
WHEN THE ACW SVCE BUS IS SHED, WHAT INDICATION(S) IS/ARE GIVEN? | None; | SHED amber light on attendant panel ACW SVCE BUS push-button; | SHED amber light in overhead MAIN ELECT PANEL DC SVCE/UTILY push-button. |  | b | ELECTRICAL
STICK PUSHER ACTIVATION IS INHIBITED: | On ground and as long as T.O. INHI is on; | On ground and as long as flaps are not retracted; | On ground and for 10 seconds after lift off and in flight when the aircraft descends below 500 ft RA. |  | c | CCAS
HOW MANY BUS TIE CONTACTORS (BTC) AND BUS TIE RELAY (BTR) ARE CONTROLLED BY THE MAIN ELECT PWR PANEL BTC PUSH-BUTTON? | One between DC BUS 1 and DC BUS 2; | One between AC BUS 1 and AC BUS 2; | Two, one between DC BUS 1 and DC BUS 2; one between AC BUS 1 and AC BUS 2. |  | c | ELECTRICAL
THE MFC SYSTEM CONSISTS OF: | One Computer; | Two independent computer with two modules A and B; | c) Two computer with four independents modules 1A 1B 2A 2B. |  | c | MFC
A/C ON GROUND EXT PWR LIGHT AVAIL ILLUMINATED, TO POWER THE DC DISTRIBUTION SYSTEM YOU MUST: | Press the EXT PWR SW/LT; | Reset the DC GEN 1 and DC GEN 2; | Place BAT SW selector ON and press the EXT PWR PB. |  | c | ELECTRICAL
ALL THE INHIBITED OR CANCELED "CAUTION" LIGHT ON CAP CAN BE RECALLED BY DEPRESSING: | RCL PB; | CLR PB; | TO INHI PB. |  | a | CCAS
NO EXTERNAL POWER, NO ENGINE RUNNING, AND BAT SW OFF, WHICH ITEMS DOES THE DC GND HDLG XFR BUS POWER: | Refuel and defuel system, cargo door and cockpit/cabin entrance lighting (2 minutes when sected with the main door open); | The DC auxiliary hydraulic pump, via pedestal push button; | A + B are correct. |  | c | ELECTRICAL
IN CASE OF MAIN BAT OVHT WITH MAIN BAT CHG FAULT LIGHT ON, WHAT HAPPENS TO THE BUSSES POWERED BY THAT BATTERY? | The HOT MAIN BAT BUS is lost and DC ESS BAT BUS is powered by DC BUS 1; | They automatically transfer to EMER BAT; | They will loose power when the battery goes below 19.5V. |  | a | ELECTRICAL
IN FLIGHT ONE ARROW ILLUMINATED ON THE EMERGENCY SUPPLY SHOWS: | The supply of DC STBY BUS from DC EMER BUS, according to one illuminated; | The supply of DC ESS or DC EMER BUS from the corresponding HOT BATTERY BUS and battery discharging; | The supply of DC EMER BUS from DC BUS 1 or DC BUS 2. |  | b | ELECTRICAL
T.O. CONFIG TEST IS USED BEFORE TAKE OFF: | To check if aircraft configuration is correct by simulating throttles at take off position (except parking brake); | To perform an automatic recall; | A + B are correct. |  | c | CCAS
TO EXTINGUISH MASTER WARNING OR MASTER CAUTION IT’S NECESSARY: | To press the corresponding light; | To perform the necessary corrective action; | To depress CLR push button on the CAP. |  | a | CCAS
DC SVCE AND UTILITY BUS SHED AMBER LIGHT COMES ON WHEN: | UTILITY BUS 1 and UTILITY BUS 2 are shed; | At least one UTILITY BUS is disconnected from associated main DC BUS; | The corresponding DC SVCE and UTILITY BUS push button is switched off. |  | b | ELECTRICAL
CAN YOU EXTINGUISH ALL C.A.P. LIGHT BY PRESSING "CLR" PUSH BUTTON? | Yes; | Yes, for the red and amber light except PRK BRK, GPWS FAULT and MAINT PNL; | Yes, for the amber light except PRK BRK, GPWS FAULT and MAINT PNL. |  | c | CCAS
NO EXT PWR AVAILABLE, DOES OPERATION IN HOTEL MODE PROVIDE POWER FOR THE ACW SYSTEM? | Yes; | No; | Yes with ENG 2 CL at MAX RPM. |  | b | ELECTRICAL
NOT COUNTING UTILITY AND SERVICE BUSSES, WHICH DC/AC BUSSES CANNOT BE SUPPLIED WHEN ON BATTERIES ONLY? | DC1 - DC2 -AC1 - AC2 | DC1 - DC2 - AC1- AC2 -AC STBY | DC1 - DC2 -DC STBY AC1- AC2 -AC STBY |  | a | ELECTRICAL
ADC 1 SUPPLIES: | CAPT flight instruments, AHRS 1, ATC 1, FDAU, MFC, GPWS, pressurization, AFCS. | EEC and TAT/SAT/TAS indicator are supplied according to ADC 1/2 selector on CAPT PANEL. | A+B are correct. |  | c | INSTRUMENTS
WHAT IS THE MEANING OF THE BLUE "EXT" FLAG ON THE FLAPS POSITION INDICATOR? | . flap valve is hydraulically commanding flaps extension. | With flaps extended, it indicates a hydraulic leak. | A + B are correct. |  | c | CONTROLS
External lights switches : | NAV – controls 3 navigation lights (1 red, 1 green, 1 white) | BEACON – control 2 white flashing lights | a) + b) are correct |  | c | GENERAL
IF BOTH "AP" AND "YD" ARE "OFF", WHICH ACTION IS REQUIRED TO ENGAGE THE "AP"? | The YD PB must be pressed first, then press the AP PB | The AP PB must be pressed first, then press the YD P | Press the AP PB. |  | c | AFCS
Flying over Toulouse airport (elevation 500 ft) at 3500 feet on QNH, what is the radio altimeter indication on EADI ? | 3000 ft | Nothing, RADIO ALT altitude is not displayed above 2500 ft | Amber dashes |  | b | NAVIGATION
The Marker Beacon Receiver gives : | A visual signal displayed at the bottom RH corner of the EADI | Audio signal | A + B are correct |  | c | NAVIGATION
When will the selection of the "TGT" mode on weather radar control panel activate the amber "TGT" advice on the EHSI ? | Anytime a yellow radar return is within 50 NM and 20° of heading | Anytime a level 3 (red) radar return is between 60 and 120 NM and within 7.5° of heading | Anytime a black radar return appears within 10° of heading and is located between 30 and 75 NM away |  | b | NAVIGATION
When can the GPWS glide slope warning be inhibited ? | Anytime, by selecting the GPWS switch to FLAPS OVERRIDE | Below 1000 ft AGL by pressing one of the GPWS/GS switch | By selecting flaps 30° with gear down |  | b | NAVIGATION
With the refuel/defuel panel mode selector switch at refuel position, how are the refuel valves operated ? | By automatic logic if the refuel valves switches are set on NORM | By manual selection of the refuel valves switches to OPEN or SHUT | A + B are possible |  | c | FUEL
What power source supplies the refuel/defuel panel ? | DC SVCE BUS | DC GROUND HANDLING BUS | DC BUS 1 form HOT MAIN BAT BUS |  | b | FUEL
What audio alert is triggered when descending through the selected DH with the gear extended ? | None, the alert sound only with gear UP | Minimums-minimums | Approaching minimums |  | b | NAVIGATION
How many magnetic level indicators are located on the bottom of each fuel tank ? | One | Two | There is no magnetic level indicator in fuel tank |  | b | FUEL
Where is the refuel/defeul panel ? | RH main landing gear fairing | LH main landing gear fairing | Below CAPT window |  | a | FUEL
The weather radar detection is displayed on : | The EHSI selected in FULL (ROSE) MODE only | The EHSI selected in ARC MODE only | The EHSI selected in FULL or ARC MODE |  | b | NAVIGATION
Fuel quantity indicating system : | the left and right fuel quantity indicating channels are independent | In a level attitude (within -3° and +1° of pitch and ±2° of roll), the accuracy of the 5 probes fuel quantity indicating system in each tank is ±1% near ZERO and ±3% at FULL | A + B are correct |  | c | FUEL
When you check the Weather Radar working in test position : | The range is automatically selected at 100 NM | Three arcs appear on EHSI (green, yellow, red) plus an arc predominately green between 85 and 95 NM | A + B are correct plus selected mode appears on the top LH of EHSI |  | c | NAVIGATION
With the BAT switch OFF and no external power, what is required to power the refuel/defuel panel ? | Turn the BAT switch ON | Press DC SVCE BUS push-button, on the cabin attendant panel | Open the refuel/defuel panel door |  | c | FUEL
Aircraft supplied by batteries only : | VHF NAV n.1 and VHF NAV n.2 are still operating | VHF NAV n.1 only is still operating | VHF NAV n.1 only, on the last selected frequency, is still operating |  | b | NAVIGATION
Decision Height (DH) indications occur : | When aircraft radio altitude becomes lower than selected DH +100 ft, a white box appears on EADI | When aircraft radio altitude becomes lower than selected DH a DH amber symbol comes inside the box | A + B are correct |  | c | NAVIGATION
Refuel/defuel system : | In case of FQI failure detection, the high level is achieved by a level sensor installed at the bottom of each surge tank | The wing tanks can also be refueled by gravity | The system may be used to defuel the A/C by applying a 0.77 bar (11 PSI) suction to the connector and opening the tank refuel valves | A + B + C are correct | d | FUEL
The Ground Proximity Warning System (GPWS) provides : | Visual and aural alert in case of dangerous flight | Alerts between 50 and 2500 ft AGL only | Test on ground and in flight (above 1000ft RA), by pressing one of the GPWS/GS pb | A + B + C are correct | d | NAVIGATION
When the refuel/defuel panel "FQI TEST" push-button is depressed, what are the correct indications ? | display all 8 only on the refuel/defuel panel fuel quantity gauges | display all 8 on the refuel/defuel panel and cockpit fuel quantity gauges | Both LH and RH REFUEL VALVES shut down plus CCAS is activated | B + C are correct | d | FUEL
EACH MFC MODULE PROCESSES DATA RECEIVED FROM SEVERAL SYSTEMS AND: | The signals are taken into account by one or more modules, depending on the degree of reliability/safety required for the system; | B) Each module is equipped with a self test system, monitoring correct operation of that module; | C) Each module is supplied by two separate electrical sources (28 VDC), primary an secondary; | A + B + C are correct. | d | MFC
STICK PUSHER SHAKER TEST HAS TO BE PERFORMED: | Before each flight; | Daily; | Once a week; | Every 200 hours. | b | CCAS
IF "ALT" AND "GS" VERTICAL MODE ARE ARMED AT THE SAME TIME, WHAT HAPPENS? | The first one meets capture conditions becomes active. | If GS track captures first, it will inhibit the capture of ALT SEL (no ALT alert). | If ALT SEL captures first, it will not inhibit the capture and tack phases of GS. | A +B + C are correct. | d | AFCS
MANUAL DISENGAGEMENT OF "AP" IS ACHIEVED BY: | Quick disconnect PB on the control wheel, or AP PB on AFCS control panel. | Action on Pitch TRIM or YD PB on AFCS control panel. | GA PB on PL, or pilots force on the pedal over 30daN. | A+B+C are correct | d | AFCS
STARTER FAULT LIGHT illuminates WHEN: | An GCU failure is detected. | On right engine, ENG START selector is on START, propeller brake is on, but gust lock is not engaged. | Starter remains engaged after 45% NP. | A+B+C are correct. | d | POWER
AIRCRAFT EQUIPPED WITH ELECTROMECHANICAL LOCKING DEVICE: | Each aileron is immobilized by an electromechanical locking device. | Each locking device is electrically actuated through switches installed on the gust lock lever. | An AlL LOCK light, installed on the pedestal, will illuminate with CCAS activation whenever one of the locking actuators is in disagreement with the gust lock lever position. | A+B+C are correct. | d | CONTROLS
ON THE AVIONICS VENT PANEL, THE "FAULT" LIGHT ILLUMINATES AMBER WHEN: | On ground engine 1 not running, OVBD valve is not fully open, (except wit OVBD VALVE on full close position). | In flight or on ground 2 engines running, OVBD valve is not fully close, (except wit OVBD VALVE on full open position). | There is any disagreement between the valve and te switch. | A+B+C are correct. | d | VENTILATION
WHICH OF THE FOLLOWING METHODS IS OR ARE USED TO DISPLAY A LOSS OF ONE OR MORE INDIVIDUAL READOUTS ON THE "EADI" AND/OR "EHSI"? | Red crosses appear on scales (LOC/GS/ COURSE DEVIATION/SPD). | Amber dashes replace digital information (DH/RA/CRS/HDG/DIST/ GSPD or TTG). | Navigation pointers and/or course deviation bars disappear. | A+B+C are correct. | d | INSTRUMENTS
AUTOMATIC DISCONNECTION OF "AP" OCCURS WHEN: | The engagement condition of AP or/and YD is no longer met or mismatch between the two pitch trims. | Stall warning indicator threshold is achieved. | There is a disagreement between the two AHRS or the two AD | A+B+C are correct. | d | AFCS
WHAT IS THE LOGIC TO ENGAGE THE PROPELLER? | Gear shock absorber compressed and gust lock lever engaged. | Blue hydraulic pressure available (READY LT illuminates green). | Condition lever (CL) in fuel shut off or feather (NP signal below 22%). | All of the above are correct. | d | POWER
THE HYDRO-MECHANICAL UNIT (HMU) FUNCTIONS ARE: | To meter the fuel flow delivery to the engine. | To provide the motive flow to the fuel tank JET PUMP. | To provide the fuel shut-off function (controlled by CL). | All of the above are correct. | d | POWER
TO ENSURE A RAPID LEAK SENSING, A KEYLAR ENVELOPE IS INSTALLED AROUND THE MAJOR PARTS OF THE HIGH TEMPERATURE BLEED DUCT: | In the wing leading edge and wing fuselage firing. | In the upper and lower fuselage floor. | In the air conditioning pack area. | Answers A + B + C are correct. | d | PNEUMATIC
IN WHICH CASES DOES THE ENG BLEED VALVE CLOSE AUTOMATICALLY? | Overheat, leak, or lack of air pressure. | Fire handle actuated, and during staffing sequence. | Propeller brake selected on for left bleed only. | Answers A+B+C are correct. | d | PNEUMATIC
ON GROUND WITH GUST LOCK ENGAGED, WHAT IS THE MAXIMUM POWER AVAILABLE? | Ground idle. | Flight idle. | A few degrees below fight idle. | Max. take-off power. | c | POWER
THE MASTER CAUTION SYSTEM IS TYPICALLY IDENTIFIED FOR: | Emergency situation; | Abnormal situation; | Advisories. |  | b | CCAS
T.O. CONFIG TEST IS USED BEFORE TAKE OFF TO CHECK: | PWR MGT selector in TO position (ENG); | Pitch trim in green sector and flaps 15° position (CONFIG); | Travel limit unit in LO SPD configuration (TLU); | A + B + C are correct | d | CCAS
A CENTRALIZED CREW ALERTING SYSTEM (CCAS) IS MONITORING ALL AIRCRAFT SYSTEMS IN ORDER TO PROVIDE THE FOLLOWING FUNCTIONS: | Alert the crew of system malfunction (MASTER WARNING or MASTER CAUTION); | Identify the malfunction (CREW ALERTING PANEL C.A.P); | Direct the appropriate actions (LOCAL ALERT). | A + B + C are correct. | d | CCAS
THE NORMAL VOLTAGE READING FOR A BATTERY IS: | For a battery without load 25-28 Volt; | For a battery under load 23-28 Volt; | 115 V (+/- 4V); | A and B are correct. | d | ELECTRICAL
THE DC GND HDLG XFR BUS CAN BE POWERED BY: | HOT MAIN BAT BUS on the ground only (with battery switch ON or even OFF, if certain doors or panel are open); | HOT MAIN BAT BUS on the ground or in flight (with battery switch ON or even OFF, if certain doors or panel are open); | External power; | A and C are correct. | d | ELECTRICAL
IN FLIGHT WITH ONE ENGINE OPERATING, WHICH INDICATION WOULD BE DISPLAYED ON THE SHUTDOWN ENGINE’S DC GEN PUSH-BUTTON? | White OFF if PB is released; | White OFF if PB is depressed (IN); | Amber FAULT if PB is depressed (IN); | A and C are correct. | d | ELECTRICAL
ICING "AOA" ILLUMINATED, THE STALL ALERT THRESHOLD IS AT A CRITICAL ANGLE OF ATTACK OF: | 8° always; | Lower than normal, depending on flaps position; | 7.6°. for take off and change when 10 minutes have elapsed after lift-off, or when flaps are retracted to 0°, whichever occurs first; | B + C are correct. | d | CCAS
BAT SW SELECTOR OFF, NO ENGINE RUNNING, MEANS THAT: | Batteries are isolated from their respective HOT BAT BUSSES; | DC ESS BUS, DC STBY BUS, INV 1 and AC STBY BUS are isolated from the HOT MAIN BAT BUS; | DC EMER BUS is isolated from the HOT EMER BAT BUS; | B and C are correct. | d | ELECTRICAL
THE DC SVCE BUS CAN BE POWERED BY? | Battery only by pressing the DC SVCE UTLY BUS push-button in the cockpit and on the cabin attendant panel; | DC EXT PWR, only the DC SVCE push-button on the cabin attendant panel has control, even with BAT SW OFF; | DC BUS 1 if the DC SVCE/UTLY bus push-button in the cockpit and on the cabin attendant panel are ON. | B and C are correct. | d | ELECTRICAL
MANUAL CANCELLATION OF "T.O. INHI" IS OBTAINED: | By pressing RCL PB; | By pressing CLR PB; | By pressing T.O. INHI PB; | By selecting PWR MGT on another position than T.O. | a | CCAS
WHENEVER ICING "AOA" IS ILLUMINATED, THE A/C IS PROTECTED BY AN EARLIER STALL THRESHOLD AS FOLLOW: | Stall alert threshold is modified for flaps 0° only; | Stall alert threshold is modified but not stick pusher threshold; | Stall alert threshold and stick pusher threshold are modified; | Only stick pusher threshold is modifie | c | CCAS
PUSHING AN ILLUMINATED RED MASTER WARNING LIGHT WILL CANCEL WHICH OF THE FOLLOWING? | Any warning or caution light illuminated at that time; | Any warnings light illuminated at that time; | The MASTER WARNING light and CAP (crew alerting panel) red light illuminated at that time; | Only the MASTER WARNING light and the associated aural warning | d | CCAS
WHEN IS THE T.O. INHI FUNCTION AUTOMATICALLY CANCELED? | As soon as one gear leg is not locked down; | Gear is locked up; | Gear and flaps are up; | The first leg of landing gear and flaps are up | a | CCAS

## Istruzioni
ISTRUZIONI PER LA COMPILAZIONE
COLONNE OBBLIGATORIE
domanda → Testo completo della domanda
a → Testo opzione A
b → Testo opzione B
c → Testo opzione C
d → Testo opzione D
corretta → Risposta esatta: inserire A, B, C o D
COLONNA OPZIONALE
argomento → Categoria / materia (es. Navigazione, Normativa...)
NOMI ALTERNATIVI ACCETTATI PER LE COLONNE
domanda → question, testo, quesito, testo domanda
a → opzione a, risposta a, opt_a, opta
b → opzione b, risposta b, opt_b, optb
c → opzione c, risposta c, opt_c, optc
d → opzione d, risposta d, opt_d, optd
corretta → correct, risposta corretta, risposta esatta, soluzione, key
argomento→ topic, categoria, materia, area, soggetto
NOTE
• La prima riga DEVE essere l'intestazione (nomi colonne)
• I nomi delle colonne non sono case-sensitive (A = a = A)
• Spazi extra nei nomi delle colonne vengono ignorati
• Righe con domanda o opzioni mancanti vengono saltate automaticamente
• Se 'corretta' non è riconosciuto viene impostato A e segnalato un warning